## secs指令
direction | 指令 | 描述 | 回复 or 发送 | direction | 指令 | 描述 | 回复 or 发送
host->equipment | S1F3 | 查询SV值 |  | equipment->host | S1F4 |  | 返回SV值
host->equipment | S1F13 | 建立通讯 |  | equipment->host | S1F14 |  | MDLN: CYG - TongFuWei SOFTREV: 0.1.0
host->equipment | S2F17 | 获取时间 |  | equipment->host | S2F18 | 返回时间 | yyyymmddhhmmsscc
host->equipment | S2F31 | 时间同步 |  | equipment->host | S2F32 | 回复值类型: BINARRY | 0：同步成功 1：同步失败
host->equipment | S2F41 | 远程命令 |  | equipment->host | S2F42 | 回复值类型: BINARRY | 1：远程命令不正确 3：远程命令参数不正确 4：已接受远程命令，待下位机触发事件
|  |  |  | equipment->host | S5F1 | 报警/解除报警上报给Host alarm_code的数据类型：BINARRY alarm_id的数据类型：I4 alarm_text的数据类型：ASCII | alarm_code=2：设备安全报警 alarm_code=9：取消报警
|  |  |  | equipment->host | S6F11 | 发送事件给Host
host->equipment | S7F1 | Host下发配方前询问 |  | equipment->host | S7F2 | 回复值类型: BINARRY | 0: 可以下发 1：不可以下发，配方已存在 3：不可以下发，无效的配方 4：不可以下发，设备正忙 5：不可以下发，下位机未连接
|  |  |  | equipment->host | S7F3 | 设备向EAP上传配方 PPBODY格式为ASCCI格式，可以转化为json | PPBODY: { "station_1":{"KeyNames":[],"KeyValues":[]}, "station_2":{"KeyNames":[],"KeyValues":[]} }
host->equipment | S7F3 | Host下发配方给设备 PPBODY格式为ASCCI格式，可以转化为json | PPBODY: { "station_1":{"KeyNames":[],"KeyValues":[]}, "station_2":{"KeyNames":[],"KeyValues":[]} } | equipment->host | S7F4 | 回复值类型: BINARRY | 0: 下发成功
host->equipment | S7F5 | Host请求配方信息 |  | equipment->host | S7F6 | 回复配方内容 PPBODY格式为ASCCI格式，可以转化为json | PPBODY: { "station_1":{"KeyNames":[],"KeyValues":[]}, "station_2":{"KeyNames":[],"KeyValues":[]} }
host->equipment | S7F6 | 回复配方内容 PPBODY格式为ASCCI格式，可以转化为json | PPBODY: { "station_1":{"KeyNames":[],"KeyValues":[]}, "station_2":{"KeyNames":[],"KeyValues":[]} } | equipment->host | S7F5 | 设备向EAP下载配方
host->equipment | S7F17 | 删除配方 |  | equipment->host | S7F18 | 回复值类型: BINARRY | 0：删除成功 4：配方不存在
host->equipment | S7F19 | 查看配方列表 |  | equipment->host | S7F20 | 返回配方列表
host->equipment | S10F3 | Host发送弹框信息 |  | equipment->host | S10F4 | 回复值类型: BINARRY | 0：弹框已显示 1：弹框未显示

## collection_events
ce_id | ce_name | ce_description | report_id | sv_id | sv_name | sv_value_type | sv_description
1000 | ControlState | 控制状态变化 | 0 | 510 | ControlState | BINARY | 当前控制状态
1001 | MachineState | 运行状态变化 | 0 | 510 | ControlState | BINARY | 当前控制状态
|  |  | 1 | 511 | MachineState | BINARY | 当前运行状态
1002 | DownloadRecipe | 配方切换完成 | 0 | 510 | ControlState | BINARY | 当前控制状态
|  |  | 30 | 512 | RecipeId | ASCII | 当前配方id
3000 | StartWorkInquire | PC请求开始工作 | 0 | 510 | ControlState | BINARY | 当前控制状态
|  |  | 30 | 512 | RecipeId | ASCII | 当前配方id
2000 | TrackIn | 进站 | 0 | 510 | ControlState | BINARY | 当前控制状态
|  |  | 30 | 512 | RecipeId | ASCII | 当前配方id
|  |  | 20 | 514 | FrameSN | ASCII | 载具SN
2002 | TrackOut | 出站 | 0 | 510 | ControlState | BINARY | 当前控制状态
|  |  | 30 | 512 | RecipeId | ASCII | 当前配方id
|  |  | 20 | 514 | FrameSN | ASCII | 载具SN
|  |  | 23 | 515 | WafersSN | LIST | 晶圆sns
2003 | ResetNG | 混料复位 | 0 | 510 | ControlState | BINARY | 当前控制状态
|  |  | 30 | 512 | RecipeId | ASCII | 当前配方id
|  |  | 20 | 514 | FrameSN | ASCII | 载具SN
1014 | LotEnd | 请求停止工作 | 0 | 510 | ControlState | BINARY | 当前控制状态

## VID (hidden)
VID | Description | Type
0 | Control Status | B
1 | Process Status | B | 当前仅为样例，需根据设备实际参数定义
10 | Recipe Number | A
100 | LotNumber | A
200 | FrameSN | A

## sv_ids
sv_id | sv_name | sv_value_type | sv_description | values
510 | ControlState | BINARY | 当前控制状态 | 0=Offline 1=Online Local 2=Online Remote
511 | MachineState | BINARY | 当前运行状态 | 1=Auto 2=Manual 5=Alarm
512 | RecipeId | ASCII | 当前配方id
514 | FrameSN | ASCII | 载具SN
515 | WafersSN | LIST | 晶圆sns

## remote_commands
remote_command | param_values | 描述
PPSelect | ["recipe_id","recipe_id_value"] | 切换配方
STARTWORKORDER | [] | 开始工作
TrackInReply | ["track_in_state","OK"] ["track_in_state","NG"] | 进站回复
TrackOutReply | ["track_out_state","OK"],["mix_sn",""] ["track_out_state","NG"],["mix_sn","sn1,sn2,sn3"] | 出站回复
ResetNGReply | ["reset_ng_state","OK"] | 复位出站回复
LotEndReply | ["lot_end_state","OK"] | 停止工作

## 下位机通讯
端口号8000，Python端为server,labview为client
内容 | 方向 | 1 | 2 | 3 | 4 | 5 | 6 | 7 | 8 | 报文(字符串格式)
报警 | PC-->EAP | AlarmSet | machine_id | Code(必须可以转化成整数) | Message(报警信息(英文)) | 0 | 0 | 0 | 0 | AlarmSet,machine_id,Code,mess,0,0,0,0,0
解除报警 | PC-->EAP | AlarmReset | machine_id | Code(必须可以转化成整数) | Message(报警信息(英文)) | 0 | 0 | 0 | 0 | AlarmReset,machine_id,Code,mess,0,0,0,0,0
控制状态 | PC-->EAP | ControlState | machine_id | Offline: 0, Online Local: 1, Online Remote: 2 | 0 | 0 | 0 | 0 | 0 | ControlState,machine_id,state,0,0,0,0
设备向EAP上传配方 | PC-->EAP | PPInquireRp | machine_id | recipe_id | recipe_info | 0 | 0 | 0 | 0 | PPInquireRp,machine_id,recipe_id,recipe_info,0,0,0,0
设备向EAP下载配方 | PC-->EAP | DownloadRecipeInquire | machine_id | recipe_id | 0 | 0 | 0 | 0 | 0 | DownloadRecipeInquire,machine_id,recipe_id,0,0,0,0,0
| EAP-->PC | DownloadRecipeInquireReply | machine_id | recipe_id | recipe_info | 0 | 0 | 0 | 0 | DownloadRecipeInquireReply,machine_id,recipe_id,recipe_info,0,0,0,0
EAP是否可以下发配方 | EAP-->PC | PPLoadInquire | 0 | 0 | 0 | 0 | 0 | 0 | 0 | PPLoadInquire,0,0,0,0,0,0,0
| PC-->EAP | PPReply | machine_id | OK/NO | 0 | 0 | 0 | 0 | 0 | PPReply,machine_id,OK/NO,0,0,0,0,0
设备状态 | PC-->EAP | MachineState | machine_id | 1=Auto, 2=Manual, 5=Alarm | 0 | 0 | 0 | 0 | 0 | MachineState,machine_id,1,0,0,0,0,0
切换配方 | EAP-->PC | DownloadRecipe | recipe_id | recipe_info | 0 | 0 | 0 | 0 | 0 | DownloadRecipe,recipe_id,recipe_info,0,0,0,0
切换配方完成 | PC-->EAP | DownloadRecipeReply | machine_id | OK | 0 | 0 | 0 | 0 | 0 | DownloadRecipeReply,machine_id,OK,0,0,0,0,0
请求开始工作 | PC-->EAP | StartWorkInquire | recipe_id | 0 | 0 | 0 | 0 | 0 | 0 | StartWorkInquire,recipe_id,0,0,0,0,0,0
| EAP-->PC | StartWorkOrder | OK | 0 | 0 | 0 | 0 | 0 | 0 | StartWorkOrder,OK,0,0,0,0,0,0
产品进站 | PC-->EAP | TrackIn | FrameSN | 0 | 0 | 0 | 0 | 0 | 0 | TrackIn,FrameSN,0,0,0,0,0,0
| EAP-->PC | TrackInReply | OK/NG | 0 | 0 | 0 | 0 | 0 | 0 | TrackInReply,OK/NG,0,0,0,0,0,0
产品出站 | PC-->EAP | TrackOut | FrameSN | SN1&SN2&SN3 | 0 | 0 | 0 | 0 | 0 | TrackOut,FrameSN,SN1&SN2&SN3&NG&NA&SN7&SN8,0,0,0
| EAP-->PC | TrackOutReply | OK/NG/其他 | SN1&SN2&SN3 | 0 | 0 | 0 | 0 | 0 | TrackOut,OK/NG/其他,SN1&SN2&SN3&NG&NA&SN7&SN8,0,0,0
复位出站NG | PC-->EAP | ResetNG | FrameSN | 0 | 0 | 0 | 0 | 0 | 0 | ResetNG,FrameSN,0,0,0,0
| EAP-->PC | ResetNGReply | OK/NG | 0 | 0 | 0 | 0 | 0 | 0 | ResetNGReply,OK,0,0,0,0
停止工作 | PC-->EAP | LotEnd | 0 | 0 | 0 | 0 | 0 | 0 | 0 | LotEnd,0,0,0,0,0,0,0
| EAP-->PC | LotEndReplay | OK | 0 | 0 | 0 | 0 | 0 | 0 | LotEndReplay,OK,0,0,0,0,0,0
弹框显示 | EAP-->PC | TerminalDisplay | Text | 0 | 0 | 0 | 0 | 0 | 0 | TerminalDisplay,Text,0,0,0,0,0,0

## Recipe (hidden)
功能 | 询问外框条码 | 询问map | 询问工单完成情况 | 核对DBC条码
CMD | StripId | Request stripmap | StripsToGo | Check StripId
L | 5 | 5 | 5 | 5
OBJSPEC |  |  |  |  | 空值
OBJTYPE | StripId | Mapdata | StripsToGo | CheckStripId
L | 1 | 1 | 0 | 1
OBJID | workOrder | barcode |  | barcode
L | 0 | 0 | 0 | 0
L | 0 | 0 | 0 | 0

## RCMD (hidden)
RCMD | Desc | RCMD Data |  |  |  | 描述
|  | CPNAME | CPVAL | SUB CPNAME | CPVAL
4000 | PP-SELECT | PPNAME |  |  |  | download recipe
RECIPENAME
4001 | STARTWORKORDER | workorder-id |  |  |  | STARTWORKORDER
4002 | MATERIAL-VALIDATION | Material Type |  |  |  | MATERIAL-VALIDATION
ACCEPTED
|  | Id | "id"
material code
4003 | TrackInReply | barcodes | code1&code2&NA&code4
|  | OKNG | OK&OK&NA&OK
4004 | TrackOutReply | Platecode
OK
4005 | DownloadRecipe | RECIPENAME
RECIPEVALUE
4006 | LotStartReply | LOT Number
OK
4007 | LotEndReply | LOT Number
OK
4008 | LotQty | LOT Number
Qty

## SECS定义协议 (hidden)
Collected Event ID-1
CEID | Description | RPTID | VID | 类型 | Description
1 | Process State Change | 1 | 1 | B : | Process Status
0 = Idle
1 = Pause
2 =Running
3= Alarm
2 | Control State Change | 2 | 2 | B : | Control Status |  | SVID | Description
|  |  |  | 0 = Offline |  |  | 1 | Process Status | B :
|  |  |  | 1 = Online Local |  |  |  |  | 0 = Idle
|  |  |  | 2 =Online Remote |  |  |  |  | 1 = Pause
3 | Program Change | 3 | 3 | I8:1 | Recipe Name |  |  |  | 2 =Running
4 | Station1IN | 4 | 4 | A: | Pallet SN |  |  |  | 3= Alarm
|  |  | 5 | A: | Placode SN |  | 2 | Control Status | B :
5 | Station1OUT | 5 | 4 | A: | Pallet SN |  |  |  | 0 = Offline
|  |  | 5 | A: | Placode SN |  |  |  | 1 = Online Local
|  |  | 6 | A:OK/NG | State |  |  |  | 2 =Online Remote
6 | Station2IN | 6 | 4 | A: | Pallet SN |  | 3 | Product ID | A:
7 | Station2OUT | [5 empty] | 4 | Recipe Name | A:
8 | Load | 8 | 8 | B : =1 | Material
9 | Unload
10 | Check | 10 | 10 | A: | MaterialSN
[7 empty] | Variable | Description | Values | Format
[7 empty] | CEID | Collected event ID |  | U-Integer
| Test Result | [5 empty] | VID | Variable ID |  | U-Integer
Test Result
Variable | Description | Values | Format | ALID | Description | ALCD
ALCD | Alarm code byte | Bit 8 = 1 Alarm set | Binary | 1 | Door open | 2
|  | Bit 8 = 0 Alarm clear |  | 2 | ESTOP | 2
Bit 7-1 Alarm category
0 = Not used
1 = Personal safety
2 = Equipment safety
3 = Parameter control warning
4 = Parameter control error
5 = Irrecoverable error
6 = Equipment status warning
7 = Attention flags
8 = Data integrity
>8 = Other categories
9-63 = Reserved
Ex: 0x82 => 1000-0010
Bit 8 = 1 Alarm set
0010=>2 = Equipment safety