## secs指令
direction | 指令 | 描述 | direction | 指令 | 描述 | 回复 or 发送
host->equipment | S1F3 | 查询SV值 | equipment->host | S1F4 |  | 返回SV值
host->equipment | S1F13 | 建立通讯 | equipment->host | S1F14 |  | MDLN: CYG SECSGEM SOFTREV: 1.0.0
host->equipment | S2F41 | 远程命令 | equipment->host | S2F42 | 回复值类型: BINARRY | 1：远程命令不正确 3：远程命令参数不正确 4：已接受远程命令，待下位机触发事件
|  |  | equipment->host | S6F11 | 发送事件给Host
|  |  | equipment->host | S5F1 | 报警/解除报警上报给Host alarm_code的数据类型：BINARRY alarm_id的数据类型：U4 alarm_text的数据类型：ASCII | alarm_code=80：设备安全报警 alarm_code=0：取消报警
host->equipment | S7F5 | EAP请求配方信息 | equipment->host | S7F6 | 设备返回配方信息
host->equipment | S7F17 | EAP请求删除配方 | equipment->host | S7F18 |  | 0：删除成功 4：配方不存在无需删除
host->equipment | S7F25 | EAP请求格式化配方信息 | equipment->host | S7F26 | 设备返回格式化配方信息
host->equipment | S7F19 | 查看配方列表 | equipment->host | S7F20 | 返回配方列表

## collection_events
ce_id | ce_name | ce_description | report_id | sv_id | sv_name | sv_value_type | sv_description | values
1001 | control_state_change | 控制状态变化 | 1 | 501 | current_control_state | BINARY | 当前控制状态 | 1:Online Local 2:Online Remote
1002 | machine_state_change | 运行状态变化 | 2 | 502 | current_machine_state | BINARY | 当前运行状态 | 0:DOWN 1:RUN 2:IDLE 3:ALARM
1003 | pp_select | 配方切换 | 3 | 503 | current_recipe_name | ASCII | 当前配方名称
|  |  |  | 604 | pp_select_recipe_name | ASCII | 切换配方name
|  |  |  | 605 | pp_select_state | UINT_4 | 切换结果 | 1：切换成功 2: 切换失败
1004 | recipe_info_change | 配方信息有变动 | 4 | 602 | update_recipe_name | ASCII | 信息变动的配方name

## VID (hidden)
VID | Description | Type
0 | Control Status | B
1 | Process Status | B | 当前仅为样例，需根据设备实际参数定义
10 | Recipe Number | A
100 | LotNumber | A
200 | FrameSN | A

## sv_ids
svid | name | value_type | unit | description | values
501 | current_control_state | BINARY |  | 当前控制状态 | 1:Online Local 2:Online Remote
502 | current_machine_state | BINARY |  | 当前运行状态 | 0:DOWN 1:RUN 2:IDLE 3:ALARM
503 | current_recipe_name | ASCII |  | 当前配方名称
504 | recipe_name_change | ASCII |  | 信息变动的配方名称
701 | Target1 Life Measured | F4 | kW.min | 靶材消耗
702 | Target2 Life Measured | F4 | kW.min | 靶材消耗
703 | Target3 Life Measured | F4 | kW.min | 靶材消耗
704 | Target4 Life Measured | F4 | kW.min | 靶材消耗
705 | Target5 Life Measured | F4 | kW.min | 靶材消耗
706 | Target6 Life Measured | F4 | kW.min | 靶材消耗
707 | Target7 Life Measured | F4 | kW.min | 靶材消耗
708 | Target8 Life Measured | F4 | kW.min | 靶材消耗
709 | Target9 Life Measured | F4 | kW.min | 靶材消耗
710 | Target10 Life Measured | F4 | kW.min | 靶材消耗
711 | Target11 Life Measured | F4 | kW.min | 靶材消耗
712 | CHB3 num_plate | UINT_4 | Num | CHB3 濺鍍腔載盤數
713 | CHB32 SPT state | UINT_4 | Num | 濺鍍腔作業狀態(0:未進行鍍膜 1:鍍膜進行中)
714 | CHB34 SPT state | UINT_4 | Num | 濺鍍腔作業狀態(0:未進行鍍膜 1:鍍膜進行中)
715 | CHB36 SPT state | UINT_4 | Num | 濺鍍腔作業狀態(0:未進行鍍膜 1:鍍膜進行中)
716 | CHB38 SPT state | UINT_4 | Num | 濺鍍腔作業狀態(0:未進行鍍膜 1:鍍膜進行中)
717 | CHB310 SPT state | UINT_4 | Num | 濺鍍腔作業狀態(0:未進行鍍膜 1:鍍膜進行中)
718 | CHB1BakingProcessTime | F4 | Num
719 | CHB1Heater1TempPV | F4 | ℃
720 | CHB1Heater2TempPV | F4 | ℃
721 | CHB1HeaerSel | UINT_4 | Num | CHB1 Baking- function disable or enable
722 | CHB2WaitTimeBeforeProcessSetting | F4 | Sec
723 | CHB2WaitTimeBeforeProcessMeasured | F4 | Sec
724 | CHB2RfProcessTimeSetting | F4 | Sec
725 | CHB2RfProcessTimeMeasured | F4 | Sec
726 | CHB2RfProcessPowerSetting | UINT_4 | W
727 | CHB2RfProcessPowerMeasured | UINT_4 | W
728 | CHB2RfProcessGasArFlowSetting | UINT_4 | SCCM
729 | CHB2RfProcessGasArFlowMeasured | UINT_4 | SCCM
730 | CHB2RfProcessPressure-1Measured | F4 | Torr
731 | CHB2RfProcessPressure-2Measured | UINT_4 | Torr
732 | CHB2WaitTimeAfterProcessSetting | F4 | Sec
733 | CHB2WaitTimeAfterProcessMeasured | F4 | Sec
734 | CHB3ProcedureNo (Layer) | UINT_4 | Num
735 | CHB32ProcessCycle | UINT_4 | Num
736 | CHB34ProcessCycle | UINT_4 | Num
737 | CHB36ProcessCycle | UINT_4 | Num
738 | CHB38ProcessCycle | UINT_4 | Num
739 | CHB310ProcessCycle | UINT_4 | Num
740 | CHB32CA1PowerSetting | F4 | kW | CHB32 SPT- CA1 Power Setting
741 | CHB34CA2PowerSetting | F4 | kW | CHB34 SPT- CA2 Power Setting
742 | CHB34CA3PowerSetting | F4 | kW | CHB34 SPT- CA3 Power Setting
743 | CHB34CA4PowerSetting | F4 | kW | CHB34 SPT- CA4 Power Setting
744 | CHB36CA5PowerSetting | F4 | kW | CHB36 SPT- CA5 Power Setting
745 | CHB36CA6PowerSetting | F4 | kW | CHB36 SPT- CA6 Power Setting
746 | CHB36CA7PowerSetting | F4 | kW | CHB36 SPT- CA7 Power Setting
747 | CHB38CA8PowerSetting | F4 | kW | CHB38 SPT- CA8 Power Setting
748 | CHB38CA9PowerSetting | F4 | kW | CHB38 SPT- CA9 Power Setting
749 | CHB38CA10PowerSetting | F4 | kW | CHB38 SPT- CA10 Power Setting
750 | CHB310CA11PowerSetting | F4 | kW | CHB310 SPT- CA11 Power Setting
751 | CHB32CA1PowerMeasured | F4 | kW
752 | CHB34CA2PowerMeasured | F4 | kW
753 | CHB34CA3PowerMeasured | F4 | kW
754 | CHB34CA4PowerMeasured | F4 | kW
755 | CHB36CA5PowerMeasured | F4 | kW
756 | CHB36CA6PowerMeasured | F4 | kW
757 | CHB36CA7PowerMeasured | F4 | kW
758 | CHB38CA8PowerMeasured | F4 | kW
759 | CHB38CA9PowerMeasured | F4 | kW
760 | CHB38CA10PowerMeasured | F4 | kW
761 | CHB310CA11PowerMeasured | F4 | kW
762 | CHB32CA1VoltageMeasured | UINT_4 | V
763 | CHB34CA2VoltageMeasured | UINT_4 | V
764 | CHB34CA3VoltageMeasured | UINT_4 | V
765 | CHB34CA4VoltageMeasured | UINT_4 | V
766 | CHB36CA5VoltageMeasured | UINT_4 | V
767 | CHB36CA6VoltageMeasured | UINT_4 | V
768 | CHB36CA7VoltageMeasured | UINT_4 | V
769 | CHB38CA8VoltageMeasured | UINT_4 | V
770 | CHB38CA9VoltageMeasured | UINT_4 | V
771 | CHB38CA10VoltageMeasured | UINT_4 | V
772 | CHB310CA11VoltageMeasured | UINT_4 | V
773 | CHB32CA1CurrentMeasured | F4 | A
774 | CHB34CA2CurrentMeasured | F4 | A
775 | CHB34CA3CurrentMeasured | F4 | A
776 | CHB34CA4CurrentMeasured | F4 | A
777 | CHB34CA5CurrentMeasured | F4 | A
778 | CHB34CA6CurrentMeasured | F4 | A
779 | CHB34CA7CurrentMeasured | F4 | A
780 | CHB38CA8CurrentMeasured | F4 | A
781 | CHB38CA9CurrentMeasured | F4 | A
782 | CHB38CA10CurrentMeasured | F4 | A
783 | CHB310CA11CurrentMeasured | F4 | A
784 | CHB32ProcessArFlowSetting1 | UINT_4 | SCCM | CHB3 SPT- CHB32 Process Ar Flowrate Setting1
785 | CHB32ProcessArFlowSetting2 | UINT_4 | SCCM | CHB3 SPT- CHB32 Process Ar Flowrate Setting2
786 | CHB34ProcessArFlowSetting1 | UINT_4 | SCCM | CHB3 SPT- CHB34 Process Ar Flowrate Setting1
787 | CHB34ProcessArFlowSetting2 | UINT_4 | SCCM | CHB3 SPT- CHB34 Process Ar Flowrate Setting2
788 | CHB36ProcessArFlowSetting1 | UINT_4 | SCCM | CHB3 SPT- CHB36 Process Ar Flowrate Setting1
789 | CHB36ProcessArFlowSetting2 | UINT_4 | SCCM | CHB3 SPT- CHB36 Process Ar Flowrate Setting2
790 | CHB38ProcessArFlowSetting1 | UINT_4 | SCCM | CHB3 SPT- CHB38 Process Ar Flowrate Setting1
791 | CHB38ProcessArFlowSetting2 | UINT_4 | SCCM | CHB3 SPT- CHB38 Process Ar Flowrate Setting2
792 | CHB310ProcessArFlowSetting1 | UINT_4 | SCCM | CHB3 SPT- CHB310 Process Ar Flowrate Setting1
793 | CHB310ProcessArFlowSetting2 | UINT_4 | SCCM | CHB3 SPT- CHB310 Process Ar Flowrate Setting2
794 | CHB32ProcessArFlowMeasured1 | UINT_4 | sccm
795 | CHB32ProcessArFlowMeasured2 | UINT_4 | sccm
796 | CHB34ProcessArFlowMeasured1 | UINT_4 | sccm
797 | CHB34ProcessArFlowMeasured2 | UINT_4 | sccm
798 | CHB36ProcessArFlowMeasured1 | UINT_4 | sccm
799 | CHB36ProcessArFlowMeasured2 | UINT_4 | sccm
800 | CHB38ProcessArFlowMeasured1 | UINT_4 | sccm
801 | CHB38ProcessArFlowMeasured2 | UINT_4 | sccm
802 | CHB310ProcessArFlowMeasured1 | UINT_4 | sccm
803 | CHB310ProcessArFlowMeasured2 | UINT_4 | sccm
804 | CHB3HiVacCheckSel | UINT_4 | Num | CHB3 Hi Vacuum Check Before Process Select
805 | CHB3HiVacPressureSetting-1 | F4 | Torr | CHB3 SPT- Hi Vacuum Pressure Setting-1
806 | CHB3HiVacPressureSetting-2 | UINT_4 | Torr | CHB3 SPT- Hi Vacuum Pressure Setting-2
807 | CHB3HiVacPressureMeasured-1 | F4 | Torr
808 | CHB3HiVacPressureMeasured-2 | UINT_4 | Torr
809 | CHB3WaitTimeBeforeProcessSetting | F4 | Sec | CHB3 Waiting Before Process Setting
810 | CHB3WaitTimeBeforeProcessMeasured | F4 | sec
811 | CHB3ProcessPressureMeasured-1 | F4 | Torr
812 | CHB3ProcessPressureMeasured-2 | UINT_4 | Torr
813 | CHB3SptRunWait | F4 | Sec | CHB3 Sputter switch wait
814 | CHB3SptRunSpeed | F4 | mm/sec

## data_ids
data_id | name | value_type | description | values
601 | update_recipe_id | UINT_4 | 信息变动的配方id
602 | update_recipe_name | ASCII | 信息变动的配方name
603 | pp_select_recipe_id | UINT_4 | 切换配方id
604 | pp_select_recipe_name | ASCII | 切换配方name
605 | pp_select_state | UINT_4 | 切换结果 | 1：切换成功 2: 切换失败
606 | pp_select_success_state | UINT_4 | 配方切换成功状态 | 1
607 | plc_ip | ASCII | plc_ip | 192.168.0.21
608 | plc_port | UINT_4 | plc端口 | 9600
609 | occur_alarm_code | UINT_4 | 发生报警代码 | 80
610 | clear_alarm_code | UINT_4 | 清除报警代码 | 0
611 | reconnect_plc_wait_time | UINT_4 | 当plc断联等待时间重连 | 120
612 | alarm_state | UINT_4 | 报警状态 | 3
613 | control_type | UINT_4 | 控制设备暂停 启动 停止 | 1:START 2:STOP 3:PAUSE

## remote_commands
remote_command | params | param_value_type | description
pp_select | ["recipe_name", "recipe_name_value"] | recipe_name_value:ASCII | 切换配方
control_equipment | ["control_type", "control_type_value"] | control_type_value:UINT_4 | 控制设备停止、运行 1:START，设备进入自动运行状态，有料会自动生产 2:STOP，设备停止，设备不会进料

## plc
标签 | 描述 | 所属 | P&P操作方式 | PLC/AO | Data Length | Unit | Scale | Range | 值描述
P&P让设备暂停、启动、停止
| P&P写入值指定值让设备停止或启动或暂停 | P&P | write | D8407 | 1 Word |  | 1 | 0 ~ 3 | 1:START 2:STOP
报警
| 当运行状态是3:alarm时读取报警代码 | plc | read | M496~M985 |  |  |  |  | 设备运行状态时报警读取报警地址位
运行状态
| P&P实时监控当前运行状态 | plc | read | D8401 | 1 Word |  | 1 | 0 ~ 3 | 0:DOWN 1:RUN 2:IDLE 3:ALARM
配方上传
| plc上传的配方id | plc | read | D8405 | 1 Word |  | 1 |  | Main Recipe 1~40
| plc上传的配方name | plc | read | D8420~D8429 | 10 Words |  | 1 |  | Upload Recipe comment
| plc上传的配方内容 | plc | read | D9000~D9507 |  |  |  |  | Refer to sheet "配方上傳 list"
| plc上传配方信号 | plc | read | D8408 | 1 Word |  | 1 |  | Upload Recipe(SPT->P&P) 0:Off , 1:On
| P&P反馈 plc上传配方信号 | P&P | write | D8409 | 1 Word |  | 1 |  | Upload Recipe Ack(P&P->SPT) 0:Off , 1:On
配方切换
| P&P写入要切换的配方id | P&P | write | D8402 | 1 Word |  | 1 |  | Main Recipe 1~40
| P&P写入切换配方信号 | P&P | write | D8415 | 1 Word |  | 1 |  | PP-Select(P&P->SPT) 0:Off , 1:On
| P&P读取plc切换配方反馈信号 | plc | read | D8416 | 1 Word |  | 1 |  | PP-Select Ack(SPT->P&P) 0:Off , 1:On
| P&P读取plc切换结果 | plc | read | D8417 | 1 Word |  | 1 |  | PP-Select Result(SPT->P&P) 1:OK ,2:NG
设备信息,P&P读取plc数据
| Target1 Life Measured | plc | read | D1512 | 2 Words | kW.min | 0.01 | 0~999999.99 | 靶材消耗
| Target2 Life Measured | plc | read | D1532 | 2 Words | kW.min | 0.01 | 0~999999.99 | 靶材消耗
| Target3 Life Measured | plc | read | D1552 | 2 Words | kW.min | 0.01 | 0~999999.99 | 靶材消耗
| Target4 Life Measured | plc | read | D1572 | 2 Words | kW.min | 0.01 | 0~999999.99 | 靶材消耗
| Target5 Life Measured | plc | read | D1592 | 2 Words | kW.min | 0.01 | 0~999999.99 | 靶材消耗
| Target6 Life Measured | plc | read | D1612 | 2 Words | kW.min | 0.01 | 0~999999.99 | 靶材消耗
| Target7 Life Measured | plc | read | D1632 | 2 Words | kW.min | 0.01 | 0~999999.99 | 靶材消耗
| Target8 Life Measured | plc | read | D1652 | 2 Words | kW.min | 0.01 | 0~999999.99 | 靶材消耗
| Target9 Life Measured | plc | read | D1672 | 2 Words | kW.min | 0.01 | 0~999999.99 | 靶材消耗
| Target10 Life Measured | plc | read | D1692 | 2 Words | kW.min | 0.01 | 0~999999.99 | 靶材消耗
| Target11 Life Measured | plc | read | D1712 | 2 Words | kW.min | 0.01 | 0~999999.99 | 靶材消耗
| CHB3 num_plate | plc | read | D8344 | 1 Word | Num | 1 | 0~5 | CHB3 濺鍍腔載盤數
| CHB32 SPT state | plc | read | D8345 | 1 Word | Num | 1 | 0~1 | 濺鍍腔作業狀態(0:未進行鍍膜 1:鍍膜進行中)
| CHB34 SPT state | plc | read | D8346 | 1 Word | Num | 1 | 0~1 | 濺鍍腔作業狀態(0:未進行鍍膜 1:鍍膜進行中)
| CHB36 SPT state | plc | read | D8347 | 1 Word | Num | 1 | 0~1 | 濺鍍腔作業狀態(0:未進行鍍膜 1:鍍膜進行中)
| CHB38 SPT state | plc | read | D8348 | 1 Word | Num | 1 | 0~1 | 濺鍍腔作業狀態(0:未進行鍍膜 1:鍍膜進行中)
| CHB310 SPT state | plc | read | D8349 | 1 Word | Num | 1 | 0~1 | 濺鍍腔作業狀態(0:未進行鍍膜 1:鍍膜進行中)
| CHB1BakingProcessTime | plc | read | D8203 | 1 Word | Num | 0.1 | 0 ~ 600.0
| CHB1Heater1TempPV | plc | read | D8204 | 1 Word | ℃ | 0.1 | 0 ~ 250.0
| CHB1Heater2TempPV | plc | read | D8205 | 1 Word | ℃ | 0.1 | 0 ~ 250.0
| CHB1HeaerSel | plc | read | D8206 | 1 Word | Num | 1 | 0 ~ 1 | CHB1 Baking- function disable or enable
| CHB2WaitTimeBeforeProcessSetting | plc | read | D8207 | 1 Word | Sec | 0.1 | 0 ~ 600.0
| CHB2WaitTimeBeforeProcessMeasured | plc | read | D8208 | 1 Word | Sec | 0.1 | 0 ~ 600.0
| CHB2RfProcessTimeSetting | plc | read | D8209 | 1 Word | Sec | 0.1 | 0 ~ 1200.0
| CHB2RfProcessTimeMeasured | plc | read | D8210 | 1 Word | Sec | 0.1 | 0 ~ 1200.0
| CHB2RfProcessPowerSetting | plc | read | D8211 | 1 Word | W | 1 | 0 ~ 3000
| CHB2RfProcessPowerMeasured | plc | read | D8212 | 1 Word | W | 1 | 0 ~ 3000
| CHB2RfProcessGasArFlowSetting | plc | read | D8213 | 1 Word | SCCM | 1 | 0 ~ 500
| CHB2RfProcessGasArFlowMeasured | plc | read | D8214 | 1 Word | SCCM | 1 | 0 ~ 500
| CHB2RfProcessPressure-1Measured | plc | read | D8215 | 1 Word | Torr | 0.1 | 10 ~ 99
| CHB2RfProcessPressure-2Measured | plc | read | D8216 | 1 Word | Torr | 1 | -4 ~ 2
| CHB2WaitTimeAfterProcessSetting | plc | read | D8217 | 1 Word | Sec | 0.1 | 0 ~ 600.0
| CHB2WaitTimeAfterProcessMeasured | plc | read | D8218 | 1 Word | Sec | 0.1 | 0 ~ 600.0
| CHB3ProcedureNo (Layer) | plc | read | D8219 | 1 Word | Num | 1 | 1~10
| CHB32ProcessCycle | plc | read | D8220 | 1 Word | Num | 1 | 0~999
| CHB34ProcessCycle | plc | read | D8221 | 1 Word | Num | 1 | 0~999
| CHB36ProcessCycle | plc | read | D8222 | 1 Word | Num | 1 | 0~999
| CHB38ProcessCycle | plc | read | D8223 | 1 Word | Num | 1 | 0~999
| CHB310ProcessCycle | plc | read | D8224 | 1 Word | Num | 1 | 0~999
| CHB32CA1PowerSetting | plc | read | D8225 | 1 Word | kW | 0.01 | 0 ~ 10.00 | CHB32 SPT- CA1 Power Setting
| CHB34CA2PowerSetting | plc | read | D8226 | 1 Word | kW | 0.01 | 0 ~ 10.00 | CHB34 SPT- CA2 Power Setting
| CHB34CA3PowerSetting | plc | read | D8227 | 1 Word | kW | 0.01 | 0 ~ 10.00 | CHB34 SPT- CA3 Power Setting
| CHB34CA4PowerSetting | plc | read | D8228 | 1 Word | kW | 0.01 | 0 ~ 10.00 | CHB34 SPT- CA4 Power Setting
| CHB36CA5PowerSetting | plc | read | D8229 | 1 Word | kW | 0.01 | 0 ~ 10.00 | CHB36 SPT- CA5 Power Setting
| CHB36CA6PowerSetting | plc | read | D8230 | 1 Word | kW | 0.01 | 0 ~ 10.00 | CHB36 SPT- CA6 Power Setting
| CHB36CA7PowerSetting | plc | read | D8231 | 1 Word | kW | 0.01 | 0 ~ 10.00 | CHB36 SPT- CA7 Power Setting
| CHB38CA8PowerSetting | plc | read | D8232 | 1 Word | kW | 0.01 | 0 ~ 10.00 | CHB38 SPT- CA8 Power Setting
| CHB38CA9PowerSetting | plc | read | D8233 | 1 Word | kW | 0.01 | 0 ~ 10.00 | CHB38 SPT- CA9 Power Setting
| CHB38CA10PowerSetting | plc | read | D8234 | 1 Word | kW | 0.01 | 0 ~ 10.00 | CHB38 SPT- CA10 Power Setting
| CHB310CA11PowerSetting | plc | read | D8235 | 1 Word | kW | 0.01 | 0 ~ 10.00 | CHB310 SPT- CA11 Power Setting
| CHB32CA1PowerMeasured | plc | read | D8236 | 1 Word | kW | 0.01 | 0~10.00
| CHB34CA2PowerMeasured | plc | read | D8237 | 1 Word | kW | 0.01 | 0~10.00
| CHB34CA3PowerMeasured | plc | read | D8238 | 1 Word | kW | 0.01 | 0~10.00
| CHB34CA4PowerMeasured | plc | read | D8239 | 1 Word | kW | 0.01 | 0~10.00
| CHB36CA5PowerMeasured | plc | read | D8240 | 1 Word | kW | 0.01 | 0~10.00
| CHB36CA6PowerMeasured | plc | read | D8241 | 1 Word | kW | 0.01 | 0~10.00
| CHB36CA7PowerMeasured | plc | read | D8242 | 1 Word | kW | 0.01 | 0~10.00
| CHB38CA8PowerMeasured | plc | read | D8243 | 1 Word | kW | 0.01 | 0~10.00
| CHB38CA9PowerMeasured | plc | read | D8244 | 1 Word | kW | 0.01 | 0~10.00
| CHB38CA10PowerMeasured | plc | read | D8245 | 1 Word | kW | 0.01 | 0~10.00
| CHB310CA11PowerMeasured | plc | read | D8246 | 1 Word | kW | 0.01 | 0~10.00
| CHB32CA1VoltageMeasured | plc | read | D8247 | 1 Word | V | 1 | 0~800
| CHB34CA2VoltageMeasured | plc | read | D8248 | 1 Word | V | 1 | 0~800
| CHB34CA3VoltageMeasured | plc | read | D8249 | 1 Word | V | 1 | 0~800
| CHB34CA4VoltageMeasured | plc | read | D8250 | 1 Word | V | 1 | 0~800
| CHB36CA5VoltageMeasured | plc | read | D8251 | 1 Word | V | 1 | 0~800
| CHB36CA6VoltageMeasured | plc | read | D8252 | 1 Word | V | 1 | 0~800
| CHB36CA7VoltageMeasured | plc | read | D8253 | 1 Word | V | 1 | 0~800
| CHB38CA8VoltageMeasured | plc | read | D8254 | 1 Word | V | 1 | 0~800
| CHB38CA9VoltageMeasured | plc | read | D8255 | 1 Word | V | 1 | 0~800
| CHB38CA10VoltageMeasured | plc | read | D8256 | 1 Word | V | 1 | 0~800
| CHB310CA11VoltageMeasured | plc | read | D8257 | 1 Word | V | 1 | 0~800
| CHB32CA1CurrentMeasured | plc | read | D8258 | 1 Word | A | 0.01 | 0~25.00
| CHB34CA2CurrentMeasured | plc | read | D8259 | 1 Word | A | 0.01 | 0~25.00
| CHB34CA3CurrentMeasured | plc | read | D8260 | 1 Word | A | 0.01 | 0~25.00
| CHB34CA4CurrentMeasured | plc | read | D8261 | 1 Word | A | 0.01 | 0~25.00
| CHB34CA5CurrentMeasured | plc | read | D8262 | 1 Word | A | 0.01 | 0~25.00
| CHB34CA6CurrentMeasured | plc | read | D8263 | 1 Word | A | 0.01 | 0~25.00
| CHB34CA7CurrentMeasured | plc | read | D8264 | 1 Word | A | 0.01 | 0~25.00
| CHB38CA8CurrentMeasured | plc | read | D8265 | 1 Word | A | 0.01 | 0~25.00
| CHB38CA9CurrentMeasured | plc | read | D8266 | 1 Word | A | 0.01 | 0~25.00
| CHB38CA10CurrentMeasured | plc | read | D8267 | 1 Word | A | 0.01 | 0~25.00
| CHB310CA11CurrentMeasured | plc | read | D8268 | 1 Word | A | 0.01 | 0~25.00
| CHB32ProcessArFlowSetting1 | plc | read | D8269 | 1 Word | SCCM | 1 | 0 ~ 500 | CHB3 SPT- CHB32 Process Ar Flowrate Setting1
| CHB32ProcessArFlowSetting2 | plc | read | D8270 | 1 Word | SCCM | 1 | 0 ~ 500 | CHB3 SPT- CHB32 Process Ar Flowrate Setting2
| CHB34ProcessArFlowSetting1 | plc | read | D8271 | 1 Word | SCCM | 1 | 0 ~ 500 | CHB3 SPT- CHB34 Process Ar Flowrate Setting1
| CHB34ProcessArFlowSetting2 | plc | read | D8272 | 1 Word | SCCM | 1 | 0 ~ 500 | CHB3 SPT- CHB34 Process Ar Flowrate Setting2
| CHB36ProcessArFlowSetting1 | plc | read | D8273 | 1 Word | SCCM | 1 | 0 ~ 500 | CHB3 SPT- CHB36 Process Ar Flowrate Setting1
| CHB36ProcessArFlowSetting2 | plc | read | D8274 | 1 Word | SCCM | 1 | 0 ~ 500 | CHB3 SPT- CHB36 Process Ar Flowrate Setting2
| CHB38ProcessArFlowSetting1 | plc | read | D8275 | 1 Word | SCCM | 1 | 0 ~ 500 | CHB3 SPT- CHB38 Process Ar Flowrate Setting1
| CHB38ProcessArFlowSetting2 | plc | read | D8276 | 1 Word | SCCM | 1 | 0 ~ 500 | CHB3 SPT- CHB38 Process Ar Flowrate Setting2
| CHB310ProcessArFlowSetting1 | plc | read | D8277 | 1 Word | SCCM | 1 | 0 ~ 500 | CHB3 SPT- CHB310 Process Ar Flowrate Setting1
| CHB310ProcessArFlowSetting2 | plc | read | D8278 | 1 Word | SCCM | 1 | 0 ~ 500 | CHB3 SPT- CHB310 Process Ar Flowrate Setting2
| CHB32ProcessArFlowMeasured1 | plc | read | D8279 | 1 Word | sccm | 1 | 0~500
| CHB32ProcessArFlowMeasured2 | plc | read | D8280 | 1 Word | sccm | 1 | 0~500
| CHB34ProcessArFlowMeasured1 | plc | read | D8281 | 1 Word | sccm | 1 | 0~500
| CHB34ProcessArFlowMeasured2 | plc | read | D8282 | 1 Word | sccm | 1 | 0~500
| CHB36ProcessArFlowMeasured1 | plc | read | D8283 | 1 Word | sccm | 1 | 0~500
| CHB36ProcessArFlowMeasured2 | plc | read | D8284 | 1 Word | sccm | 1 | 0~500
| CHB38ProcessArFlowMeasured1 | plc | read | D8285 | 1 Word | sccm | 1 | 0~500
| CHB38ProcessArFlowMeasured2 | plc | read | D8286 | 1 Word | sccm | 1 | 0~500
| CHB310ProcessArFlowMeasured1 | plc | read | D8287 | 1 Word | sccm | 1 | 0~500
| CHB310ProcessArFlowMeasured2 | plc | read | D8288 | 1 Word | sccm | 1 | 0~500
| CHB3HiVacCheckSel | plc | read | D8289 | 1 Word | Num | 1 | 0 ~ 1 | CHB3 Hi Vacuum Check Before Process Select
| CHB3HiVacPressureSetting-1 | plc | read | D8290 | 1 Word | Torr | 0.1 | 10 ~ 99 | CHB3 SPT- Hi Vacuum Pressure Setting-1
| CHB3HiVacPressureSetting-2 | plc | read | D8291 | 1 Word | Torr | 1 | -7 ~ 2 | CHB3 SPT- Hi Vacuum Pressure Setting-2
| CHB3HiVacPressureMeasured-1 | plc | read | D8292 | 1 Word | Torr | 0.1 | 1.0~9.9
| CHB3HiVacPressureMeasured-2 | plc | read | D8293 | 1 Word | Torr | 1 | -7~2
| CHB3WaitTimeBeforeProcessSetting | plc | read | D8294 | 1 Word | Sec | 0.1 | 0 ~ 1200.0 | CHB3 Waiting Before Process Setting
| CHB3WaitTimeBeforeProcessMeasured | plc | read | D8295 | 1 Word | sec | 0.1 | 0~1200.0
| CHB3ProcessPressureMeasured-1 | plc | read | D8296 | 1 Word | Torr | 0.1 | 1.0~9.9
| CHB3ProcessPressureMeasured-2 | plc | read | D8297 | 1 Word | Torr | 1 | -7~2
| CHB3SptRunWait | plc | read | D8298 | 1 Word | Sec | 0.1 | 0 ~ 600.0 | CHB3 Sputter switch wait
| CHB3SptRunSpeed | plc | read | D8299 | 1 Word | mm/sec | 0.1 | 0~300.0

## alarm
alarm_id | alarm_text | PLC/DO
1 | CHB1 CV1 OPEN ALM | M496
2 | CHB1 CV1 CLOSE ALM | M497
3 | CHB2 CV2 OPEN ALM | M498
4 | CHB2 CV2 CLOSE ALM | M499
5 | CHB3 CV3 OPEN ALM | M500
6 | CHB3 CV3 CLOSE ALM | M501
7 | CHB4 CV4 OPEN ALM | M502
8 | CHB4 CV4 CLOSE ALM | M503
9 | CHB4 CV5 OPEN ALM | M504
10 | CHB4 CV5 CLOSE ALM | M505
11 | CHB1 VENT INVALID | M506
12 | CHB2 VENT INVALID | M507
13 | CHB3 VENT INVALID | M508
14 | CHB4 VENT INVALID | M509
15 | DP1 ERROR | M510
16 | BP1 ERROR | M511
17 | DP2 ERROR | M512
18 | BP2 ERROR | M513
19 | DP31 ERROR | M514
20 | BP31 ERROR | M515
21 | DP32 ERROR | M516
22 | BP32 ERROR | M517
23 | DP4 ERROR | M518
24 | BP4 ERROR | M519
25 | DP1 WATER ALARM | M520
26 | DP2 WATER ALARM | M521
27 | DP31 WATER ALARM | M522
28 | DP32 WATER ALARM | M523
29 | DP4 WATER ALARM | M524
30 | DP1 TEMP ALARM | M525
31 | BP1 TEMP ALARM | M526
32 | DP2 TEMP ALARM | M527
33 | PB2 TEMP ALARM | M528
34 | DP31 TEMP ALARM | M529
35 | BP31 TEMP ALARM | M530
36 | DP32 TEMP ALARM | M531
37 | BP32 TEMP ALARM | M532
38 | DP4 TEMP ALARM | M533
39 | BP4 TEMP ALARM | M534
40 | DP1 RUNNING MESSAGE | M535
41 | BP1 RUNNING MESSAGE | M536
42 | DP2 RUNNING MESSAGE | M537
43 | BP2 RUNNING MESSAGE | M538
44 | DP31 RUNNING MESSAGE | M539
45 | BP31 RUNNING MESSAGE | M540
46 | DP32 RUNNING MESSAGE | M541
47 | BP32 RUNNING MESSAGE | M542
48 | DP4 RUNNING MESSAGE | M543
49 | BP4 RUNNING MESSAGE | M544
50 | CHB1 PUMPDOWN INVALID | M545
51 | CHB1 PUMPDOWN OVERTIME | M546
52 | CHB2 PUMPDOWN INVALID | M547
53 | CHB2 PUMPDOWN OVERTIME | M548
54 | CHB4 PUMPDOWN INVALID | M549
55 | CHB4 PUMPDOWN OVERTIME | M550
56 | ALL CHB PUMPDOWN INVALID | M551
57 | ALL CHB PUMPDOWN OVERTIME | M552
58 | ALL CHB PUMPDOWN;CHB Pressure Not Equal | M553
59 | C2MFC1(AR) ALARM | M554
60 | C2MFC2(O2) ALARM | M555
61 | C32MFC1(AR) ALARM | M556
62 | C32MFC2(AR) ALARM | M557
63 | C33MFC1(He) ALARM | M558
64 | C34MFC1(AR) ALARM | M559
65 | C34MFC2(AR) ALARM | M560
66 | C35MFC1(He) ALARM | M561
67 | C36MFC1(AR) ALARM | M562
68 | C36MFC2(AR) ALARM | M563
69 | C37MFC1(He) ALARM | M564
70 | C38MFC1(AR) ALARM | M565
71 | C38MFC2(AR) ALARM | M566
72 | C39MFC1(He) ALARM | M567
73 | C310MFC1(AR) ALARM | M568
74 | C310MFC2(AR) ALARM | M569
75 | TP31 startup invalid | M570
76 | TP31 wat alarm | M571
77 | TP31 acc overtime | M572
78 | TP31 pump over temp | M573
79 | TP31 CTL over temp | M574
80 | TP31 comm fault | M575
81 | TP31 fault | M576
82 | TP31 before startup; vac fault | M577
83 | TP31 running; vac fault | M578
84 | TP31 power supply fault | M579
85 | TP33 startup invalid | M580
86 | TP33 wat alarm | M581
87 | TP33 acc overtime | M582
88 | TP33 pump over temp | M583
89 | TP33 CTL over temp | M584
90 | TP33 comm fault | M585
91 | TP33 fault | M586
92 | TP33 before startup; vac fault | M587
93 | TP33 running; vac fault | M588
94 | TP33 power supply fault | M589
95 | TP35 startup invalid | M590
96 | TP35 wat alarm | M591
97 | TP35 acc overtime | M592
98 | TP35 pump over temp | M593
99 | TP35 CTL over temp | M594
100 | TP35 comm fault | M595
101 | TP35 fault | M596
102 | TP35 before startup; vac fault | M597
103 | TP35 running; vac fault | M598
104 | TP35 power supply fault | M599
105 | TP37 startup invalid | M600
106 | TP37 wat alarm | M601
107 | TP37 acc overtime | M602
108 | TP37 pump over temp | M603
109 | TP37 CTL over temp | M604
110 | TP37 comm fault | M605
111 | TP37 fault | M606
112 | TP37 before startup; vac fault | M607
113 | TP37 running; vac fault | M608
114 | TP37 power supply fault | M609
115 | TP39 startup invalid | M610
116 | TP39 wat alarm | M611
117 | TP39 acc overtime | M612
118 | TP39 pump over temp | M613
119 | TP39 CTL over temp | M614
120 | TP39 comm fault | M615
121 | TP39 fault | M616
122 | TP39 before startup; vac fault | M617
123 | TP39 running; vac fault | M618
124 | TP39 power supply fault | M619
125 | TP311 startup invalid | M620
126 | TP311 wat alarm | M621
127 | TP311 acc overtime | M622
128 | TP311 pump over temp | M623
129 | TP311 CTL over temp | M624
130 | TP311 comm fault | M625
131 | TP311 fault | M626
132 | TP311 before startup; vac fault | M627
133 | TP311 running; vac fault | M628
134 | TP311 power supply fault | M629
135 | TP4 startup invalid | M630
136 | TP4 wat alarm | M631
137 | TP4 acc overtime | M632
138 | TP4 pump over temp | M633
139 | TP4 CTL over temp | M634
140 | TP4 comm fault | M635
141 | TP4 fault | M636
142 | TP4 before startup; vac fault | M637
143 | TP4 running; vac fault | M638
144 | TP4 power supply fault | M639
145 | DC1 power supply fault | M640
146 | DC2 power supply fault | M641
147 | DC3 power supply fault | M642
148 | DC4 power supply fault | M643
149 | DC5 power supply fault | M644
150 | DC6 power supply fault | M645
151 | DC7 power supply fault | M646
152 | DC8 power supply fault | M647
153 | DC9 power supply fault | M648
154 | DC10 power supply fault | M649
155 | DC11 power supply fault | M650
156 | DC1 manual invalid | M651
157 | DC2 manual invalid | M652
158 | DC3 manual invalid | M653
159 | DC4 manual invalid | M654
160 | DC5 manual invalid | M655
161 | DC6 manual invalid | M656
162 | DC7 manual invalid | M657
163 | DC8 manual invalid | M658
164 | DC9 manual invalid | M659
165 | DC10 manual invalid | M660
166 | DC11 manual invalid | M661
167 | DC1 output fault | M662
168 | DC2 output fault | M663
169 | DC3 output fault | M664
170 | DC4 output fault | M665
171 | DC5 output fault | M666
172 | DC6 output fault | M667
173 | DC7 output fault | M668
174 | DC8 output fault | M669
175 | DC9 output fault | M670
176 | DC10 output fault | M671
177 | DC11 output fault | M672
178 | CA1V OVER ALARM | M673
179 | CA2V OVER ALARM | M674
180 | CA3V OVER ALARM | M675
181 | CA4V OVER ALARM | M676
182 | CA5V OVER ALARM | M677
183 | CA6V OVER ALARM | M678
184 | CA7V OVER ALARM | M679
185 | CA8V OVER ALARM | M680
186 | CA9V OVER ALARM | M681
187 | CA10V OVER ALARM | M682
188 | CA11V OVER ALARM | M683
189 | CA1V UNDER ALARM | M684
190 | CA2V UNDER ALARM | M685
191 | CA3V UNDER ALARM | M686
192 | CA4V UNDER ALARM | M687
193 | CA5V UNDER ALARM | M688
194 | CA6V UNDER ALARM | M689
195 | CA7V UNDER ALARM | M690
196 | CA8V UNDER ALARM | M691
197 | CA9V UNDER ALARM | M692
198 | CA10V UNDER ALARM | M693
199 | CA11V UNDER ALARM | M694
200 | CA1 over temp | M695
201 | CA2 over temp | M696
202 | CA3 over temp | M697
203 | CA4 over temp | M698
204 | CA5 over temp | M699
205 | CA6 over temp | M700
206 | CA7 over temp | M701
207 | CA8 over temp | M702
208 | CA9 over temp | M703
209 | CA10 over temp | M704
210 | CA11 over temp | M705
211 | CA1 water flow alarm | M706
212 | CA2 water flow alarm | M707
213 | CA3 water flow alarm | M708
214 | CA4 water flow alarm | M709
215 | CA5 water flow alarm | M710
216 | CA6 water flow alarm | M711
217 | CA7 water flow alarm | M712
218 | CA8 water flow alarm | M713
219 | CA9 water flow alarm | M714
220 | CA10 water flow alarm | M715
221 | CA11 water flow alarm | M716
222 | DC1 water flow alarm | M717
223 | DC2 water flow alarm | M718
224 | DC3 water flow alarm | M719
225 | DC4 water flow alarm | M720
226 | DC5 water flow alarm | M721
227 | DC6 water flow alarm | M722
228 | DC7 water flow alarm | M723
229 | DC8 water flow alarm | M724
230 | DC9 water flow alarm | M725
231 | DC10 water flow alarm | M726
232 | DC11 water flow alarm | M727
233 | CA1 target life message | M728
234 | CA2 target life message | M729
235 | CA3 target life message | M730
236 | CA4 target life message | M731
237 | CA5 target life message | M732
238 | CA6 target life message | M733
239 | CA7 target life message | M734
240 | CA8 target life message | M735
241 | CA9 target life message | M736
242 | CA10 target life message | M737
243 | CA11 target life message | M738
244 | DC1 Arc ALARM | M739
245 | DC2 Arc ALARM | M740
246 | DC3 Arc ALARM | M741
247 | DC4 Arc ALARM | M742
248 | DC5 Arc ALARM | M743
249 | DC6 Arc ALARM | M744
250 | DC7 Arc ALARM | M745
251 | DC8 Arc ALARM | M746
252 | DC9 Arc ALARM | M747
253 | DC10 Arc ALARM | M748
254 | DC11 Arc ALARM | M749
255 | DC1 Overload ALARM | M750
256 | DC2 Overload ALARM | M751
257 | DC3 Overload ALARM | M752
258 | DC4 Overload ALARM | M753
259 | DC5 Overload ALARM | M754
260 | DC6 Overload ALARM | M755
261 | DC7 Overload ALARM | M756
262 | DC8 Overload ALARM | M757
263 | DC9 Overload ALARM | M758
264 | DC10 Overload ALARM | M759
265 | DC11 Overload ALARM | M760
266 | CHB2 RF POWER ALARM | M761
267 | CHB1 VENT OVERTIME | M762
268 | CHB2 VENT OVERTIME | M763
269 | CHB3 VENT OVERTIME | M764
270 | CHB4 VENT OVERTIME | M765
271 | IN EMG ENABLE | M766
272 | OUT EMG ENABLE | M767
273 | C1PG CONNECTION FAULT | M768
274 | C2PG CONNECTION FAULT | M769
275 | C3PG CONNECTION FAULT | M770
276 | C4PG CONNECTION FAULT | M771
277 | DP31 PG CONNECTION FAULT | M772
278 | DP32 PG CONNECTION FAULT | M773
279 | CHB31 IG CONNECTION FAULT | M774
280 | CHB37 IG CONNECTION FAULT | M775
281 | CHB4 IG CONNECTION FAULT | M776
282 | C31IG MESSAGE | M777
283 | C37IG MESSAGE | M778
284 | C4IG MESSAGE | M779
285 | System Air(CDA) supply alarm | M780
286 | System N2 supply alarm | M781
287 | IN-C1 overtime | M782
288 | C1-C2 overtime | M783
289 | C2-C31 overtime | M784
290 | C311-C4 overtime | M785
291 | CHB4-OUT overtime | M786
292 | OUT-BUF12 overtime | M787
293 | BUF12-BUF11 overtime | M788
294 | BUF11-BUF10 overtime | M789
295 | BUF10-BUF9 overtime | M790
296 | BUF9-BUF8 overtime | M791
297 | BUF8-BUF7 overtime | M792
298 | BUF7-BUF6 overtime | M793
299 | BUF6-BUF5 overtime | M794
300 | BUF5-BUF4 overtime | M795
301 | BUF4-BUF3 overtime | M796
302 | BUF3-BUF2 overtime | M797
303 | BUF2-BUF1 overtime | M798
304 | BUF1-IN overtime | M799
305 | CHB31-CHB33 overtime | M800
306 | CHB33-CHB34 overtime | M801
307 | CHB34-CHB35 overtime | M802
308 | CHB35-CHB36 overtime | M803
309 | CHB35-CHB36 overtime | M804
310 | CHB36-CHB37 overtime | M805
311 | CHB37-CHB38 overtime | M806
312 | CHB38-CHB39 overtime | M807
313 | CHB39-CHB311 overtime | M808
314 | CHB311-CHB39 overtime | M809
315 | CHB39-CHB38 overtime | M810
316 | CHB38-CHB37 overtime | M811
317 | CHB37-CHB36 overtime | M812
318 | CHB36-CHB35 overtime | M813
319 | CHB35-CHB34 overtime | M814
320 | CHB34-CHB33 overtime | M815
321 | CHB33-CHB31 overtime | M816
322 | AUTO; SOFT STOP ACTIVATE | M817
323 | AUTO; CHB2 LOST VAC | M818
324 | AUTO; CHB3 LOST VAC | M819
325 | AUTO; ALL CV are not fully cls | M820
326 | AUTO; System air(CDA) alarm | M821
327 | AUTO; CHB WATER ALARM | M822
328 | AUTO; ALL TP NOT READY | M823
329 | AUTO; CHB3 TRAY NOT CLEAR | M824
330 | AUTO; CRYO TRAP MESSAGE | M825
331 | Cryotrap31;standby idle OVR T | M826
332 | Cryotrap31;CL operation STR al | M827
333 | Cryotrap31;CL operation STR al | M828
334 | Cryotrap31;DEF operation STR | M829
335 | Cryotrap31;STBY complete-temp a/ | M830
336 | Cryotrap31;STBY operation OVR T/ | M831
337 | Cryotrap31 STBY alarm | M832
338 | Cryotrap32;standby idle OVR T | M833
339 | Cryotrap32;CL operation STR al | M834
340 | Cryotrap32;CL operation STR al | M835
341 | Cryotrap32;DEF operation STR | M836
342 | Cryotrap32;STBY complete-temp a/ | M837
343 | Cryotrap32;STBY operation OVR T/ | M838
344 | Cryotrap32 STBY alarm | M839
345 | Cryotrap31 cool temp alarm | M840
346 | Cryotrap32 cool temp alarm | M841
347 | Cryotrap31 POWER SUPPLY ALARM | M842
348 | Cryotrap32 POWER SUPPLY ALARM | M843
349 | Cryotrap31 temp alarm | M844
350 | Cryotrap32 temp alarm | M845
351 | AUTO; SYSTEM STANDBY NOT READY | M846
352 | SYSTEM AR SUPPLY ALARM | M847
353 | SYSTEM He SUPPLY ALARM | M848
354 | SYSTEM POWER MONITOR ALARM | M849
355 | CHB1 HT1 CURRENT ALARM | M850
356 | CHB1 HT2 CURRENT ALARM | M851
357 | SYSTEM WTER VALVE NOT OPEN | M852
358 | FACILITY WATER IN-PRESSURE HIGH | M853
359 | FACILITY WATER IN-PRESSURE LOW | M854
360 | FACILITY WATER FLOW LOW | M855
361 | SYSTEM WATER LEAK | M856
362 | Facility water under temp(wrn) | M857
363 | Facility water under temp(alm) | M858
364 | Facility water over temp(wrn) | M859
365 | Facility water over temp(alm) | M860
366 | System EMG on | M861
367 | KM1 MC ERROR(DC1/2/3) | M862
368 | KM2 MC ERROR(DC4/5/6) | M863
369 | KM3 MC ERROR(DC7/8/9) | M864
370 | KM4 MC ERROR(DC10/11) | M865
371 | KM5 MC ERROR(Cryo Trap) | M866
372 | KM6 MC ERROR(RF) | M867
373 | KM17 CHB1 HT MC ERROR | M868
374 | KM18 Cooling Plate HT MC ERROR | M869
375 | CHB1 HT MC ERROR | M870
376 | C1 HT1(inside); temp ctl fau | M871
377 | C1 HT2(outside); temp ctl fau | M872
378 | C1 operation tmp;tmp ctl fau | M873
379 | Facility water tmp;tmp ctl fau | M874
380 | CHB33 cool plate;tmp ctl fau | M875
381 | CHB35 cool plate;tmp ctl fau | M876
382 | CHB37 cool plate;tmp ctl fau | M877
383 | CHB39 cool plate;tmp ctl fau | M878
384 | C1 HT1(inside),O TMP1(WRN) | M879
385 | C1 HT1(inside),O TMP2(ALM) | M880
386 | C1 HT2(outside),O TMP1(WRN) | M881
387 | C1 HT2(outside),O TMP2(ALM) | M882
388 | C1 operation ovrT warning | M883
389 | C1 operation ovrT alarm | M884
390 | C1 body over temp | M885
391 | SYSTEM WARM UP INVALID | M886
392 | EQ MAINTENANCE MESSAGE | M887
393 | SHIELDING MAINTENANCE MESSAGE | M888
394 | OUT CONVEYOR NOT SWITCH ON | M889
395 | IN UP OVERTIME | M890
396 | IN DOWN OVERTIME | M891
397 | OUT UP OVERTIME | M892
398 | OUT DOWN OVERTIME | M893
399 | CHB3 TRAY CLEAR INVALID | M894
400 | Cooling system(Chiller) 1 alarm | M895
401 | Cooling system(Chiller) 2 alarm | M896
402 | CHB1X SM ERROR | M897
403 | CHB1Y SM ERROR | M898
404 | CHB2 SM ERROR | M899
405 | CHB31 SM ERROR | M900
406 | CHB33 SM ERROR | M901
407 | CHB34 SM ERROR | M902
408 | CHB35 SM ERROR | M903
409 | CHB36 SM ERROR | M904
410 | CHB37 SM ERROR | M905
411 | CHB38 SM ERROR | M906
412 | CHB39 SM ERROR | M907
413 | CHB311 SM ERROR | M908
414 | CHB4X SM ERROR | M909
415 | CHB4Y SM ERROR | M910
416 | CHB2 PROCESS GAS OVR HI LIMIT | M911
417 | CHB2 PROCESS GAS UNDER LO LIMIT | M912
418 | CHB3 PROCESS GAS OVR HI LIMIT | M913
419 | CHB3 PROCESS GAS UNDER LO LIMIT | M914
420 | FDOOR OPEN(CHB1-CHB2) WARN | M915
421 | FDOOR OPEN(CHB31-CHB33)WARN | M916
422 | FDOOR OPEN(CHB34-CHB35)WARN | M917
423 | FDOOR OPEN(CHB36-CHB37)WARN | M918
424 | FDOOR OPEN(CHB38-CHB39)WARN | M919
425 | FDOOR OPEN(CHB311-CHB4)WARN | M920
426 | IN DOOR OPEN WARN | M921
427 | OUT DOOR OPEN WARN | M922
428 | E-BOX DOOR OPEN WARN | M923
429 | CHB1 VV1/SVV1 ON OVERTIME | M924
430 | CHB4 VV4/SVV4 ON OVERTIME | M925
431 | BUF1 UP OVERTIME | M926
432 | BUF1 DOWN OVERTIME | M927
433 | BUF12 UP OVERTIME | M928
434 | BUF12 DOWN OVERTIME | M929
435 | IN-AUX UP OVERTIME | M930
436 | IN-AUX DOWN OVERTIME | M931
437 | OUT-AUX UP OVERTIME | M932
438 | OUT-AUX DOWN OVERTIME | M933
439 | CHB1 UP OVERTIME | M934
440 | CHB1 DOWN OVERTIME | M935
441 | CHB4 UP OVERTIME | M936
442 | CHB4 DOWN OVERTIME | M937
443 | C34MFC3(He) ALARM | M938
444 | C36MFC3(He) ALARM | M939
445 | C38MFC3(He) ALARM | M940
446 | BUF3 CLT-U;tmp ctl fau | M941
447 | BUF3 CLT-M;tmp ctl fau | M942
448 | BUF3 CLT-D;tmp ctl fau | M943
449 | BUF10 CLT-U;tmp ctl fau | M944
450 | BUF9 CLT-M;tmp ctl fau | M945
451 | BUF9 CLT-D;tmp ctl fau | M946
452 | C33 Cool-Plate TMP(WRN) | M947
453 | C33 Cool-Plate TMP(ALM) | M948
454 | C35 Cool-Plate TMP(WRN) | M949
455 | C35 Cool-Plate TMP(ALM) | M950
456 | C37 Cool-Plate TMP(WRN) | M951
457 | C37 Cool-Plate TMP(ALM) | M952
458 | C39 Cool-Plate TMP(WRN) | M953
459 | C39 Cool-Plate TMP(ALM) | M954
460 | COOLING MODULE A LEAK | M955
461 | COOLING MODULE B LEAK | M956
462 | COOLING MODULE A WAT ALM | M957
463 | COOLING MODULE B WAT ALM | M958
464 | COOLING MODULE A UP OVERTIME | M959
465 | COOLING MODULE A DN OVERTIME | M960
466 | COOLING MODULE A UP OVERTIME | M961
467 | COOLING MODULE A DN OVERTIME | M962
468 | COOLING MODULE B UP OVERTIME | M963
469 | COOLING MODULE B DN OVERTIME | M964
470 | COOLING MODULE A TMP UP OVERTIME | M965
471 | COOLING MODULE A TMP DN OVERTIME | M966
472 | COOLING MODULE B TMP UP OVERTIME | M967
473 | COOLING MODULE B TMP DN OVERTIME | M968
474 | COOL-A POWER NOT OK | M969
475 | COOL-B POWER NOT OK | M970
476 | CHB3 CV32 OPEN ALM | M971
477 | CHB3 CV32 CLOSE ALM | M972
478 | CHB2 RF COOLING WATER ALARM | M973
479 | CHB2 RF MATCHING COOLING WATER ALARM | M974
480 | The orientation of the tray in the feeding area is abnormal | M975
481 | CHB2 RIE COOLING WATER ALARM | M976
482 | CHB2 electrode lowering is not completed, CHB2 transmission stops | M977
483 |  | M978
484 |  | M979
485 | PNP not linked | M980
486 | During PNP operation, CHB1 gate 1 is inoperable | M981
487 | The front-stage feeding has been switched to manual mode | M982
488 | The back-stage material return has been switched to manual mode | M983
489 | BUF1 transfer to PNP stopped because PNP is not READY | M984
490 | Host connection abnormality | M985

## recipe_info
|  | Item | PLC/AO E->H | Data Length | Unit | Scale | Range | 計算前 | 計算後
|  | CHB1/2RecipeNo | D9000 | 1 Word | Num | 1 | 1 ~ 20 | 1 ~ 20 | 1 ~ 20
|  | CHB1BakingProcessTime | D9001 | 1 Word | Sec | 0.1 | 0 ~ 600.0 | 0 ~ 6000 | 0 ~ 600.0 | CHB1-加熱作業時間
|  | CHB1Heater1TempSV | D9002 | 1 Word | ℃ | 0.1 | 0 ~ 250.0 | 0 ~ 2500 | 0 ~ 250.0 | CHB1-加熱模組1工作溫度
|  | CHB1Heater2TempSV | D9003 | 1 Word | ℃ | 0.1 | 0 ~ 250.0 | 0 ~ 2500 | 0 ~ 250.0 | CHB1-加熱模組2工作溫度
|  | CHB1BakingSel | D9004 | 1 Word | Num | 1 | 0 ~ 1 | 0 ~ 1 | 0 ~ 1 | CHB1-加熱作業選擇(0:不選擇/1:選擇)
|  | CHB1SpaceTempMonitorWrn | D9005 | 1 Word | ℃ | 0.1 | 0 ~ 500.0 | 0 ~ 5000 | 0 ~ 500.0 | CHB1-空間溫度監測(提示)
|  | CHB1SpaceTempMonitorAlm | D9006 | 1 Word | ℃ | 0.1 | 0 ~ 500.0 | 0 ~ 5000 | 0 ~ 500.0 | CHB1-空間溫度監測(警報)
|  | CHB2RfPower | D9007 | 1 Word | W | 1 | 0 ~ 3000 | 0 ~ 3000 | 0 ~ 3000 | CHB2-RF功率
|  | CHB2RfProcessTime | D9008 | 1 Word | Sec | 0.1 | 0 ~ 1200.0 | 0 ~ 12000 | 0 ~ 1200.0 | CHB2-RF作業時間
|  | CHB2PumpingBeforeProcess | D9009 | 1 Word | Sec | 0.1 | 0 ~ 600.0 | 0 ~ 6000 | 0 ~ 600.0 | CHB2-作業前抽氣時間
|  | CHB2PumpingAfterProcess | D9010 | 1 Word | Sec | 0.1 | 0 ~ 600.0 | 0 ~ 6000 | 0 ~ 600.0 | CHB2-作業後抽氣時間
|  | CHB2RfGasAr | D9011 | 1 Word | SCCM | 1 | 0 ~ 500 | 0 ~ 500 | 0 ~ 500 | CHB2-製程氣體AR
|  | CHB2RfGas2(Spare) | D9012 | 1 Word | SCCM | 1 | 0 ~ 500 | 0 ~ 500 | 0 ~ 500 | CHB2-製程氣體O2
|  | CHB2RfGasStable | D9013 | 1 Word | Sec | 0.1 | 0 ~ 60.0 | 0 ~ 600 | 0 ~ 60.0 | CHB2-製程氣體穩定時間
|  | CHB2RfProcessUpperPressure-1 | D9014 | 1 Word | Torr | 0.1 | 0 ~ 99 | 0 ~ 99 | 0.0 ~ 9.9 | CHB2-製程壓力檢測上限值1
|  | CHB2RfProcessUpperPressure-2 | D9015 | 1 Word | Torr | 1 | -9 ~ 9 | -9 ~ 9 | -9 ~ 9 | CHB2-製程壓力檢測上限值2
|  | CHB2RfProcessLowerPressure-1 | D9016 | 1 Word | Torr | 0.1 | 0 ~ 99 | 0 ~ 99 | 0.0 ~ 9.9 | CHB2-製程壓力檢測下限值1
|  | CHB2RfProcessLowerPressure-2 | D9017 | 1 Word | Torr | 1 | -9 ~ 9 | -9 ~ 9 | -9 ~ 9 | CHB2-製程壓力檢測下限值2
|  | CHB1/2RecipeNo Comments | D9018 | 1 Word | Hex | 1 | A~Z, 0~9 |  |  | COMMENT
|  | CHB1/2RecipeNo Comments | D9019 | 1 Word | Hex | 1 | A~Z, 0~9 |  |  | COMMENT
|  | CHB1/2RecipeNo Comments | D9020 | 1 Word | Hex | 1 | A~Z, 0~9 |  |  | COMMENT
|  | CHB1/2RecipeNo Comments | D9021 | 1 Word | Hex | 1 | A~Z, 0~9 |  |  | COMMENT
|  | CHB1/2RecipeNo Comments | D9022 | 1 Word | Hex | 1 | A~Z, 0~9 |  |  | COMMENT
|  | CHB1/2RecipeNo Comments | D9023 | 1 Word | Hex | 1 | A~Z, 0~9 |  |  | COMMENT
|  | CHB1/2RecipeNo Comments | D9024 | 1 Word | Hex | 1 | A~Z, 0~9 |  |  | COMMENT
|  | CHB1/2RecipeNo Comments | D9025 | 1 Word | Hex | 1 | A~Z, 0~9 |  |  | COMMENT
|  | CHB1/2RecipeNo Comments | D9026 | 1 Word | Hex | 1 | A~Z, 0~9 |  |  | COMMENT
|  | CHB1/2RecipeNo Comments | D9027 | 1 Word | Hex | 1 | A~Z, 0~9 |  |  | COMMENT
Layer1 | Procedure 01 | CHB3RecipeNo(1) | D9028 | 1 Word | Num | 1 | 0 ~ 50 | 0 ~ 50 | 0 ~ 50
| Procedure 01 | CHB3HiVacChkSel(1) | D9029 | 1 Word | Num | 1 | 0 ~ 1 | 0 ~ 1 | 0 ~ 1 | CHB3-底壓檢測選擇(0:不選擇/1:選擇)
| Procedure 01 | CHB3HiVacChkBeforeProcess-1(1) | D9030 | 1 Word | Torr | 0.1 | 0 ~ 99 | 0 ~ 99 | 0.0 ~ 9.9 | CHB3-底壓檢測值1
| Procedure 01 | CHB3HiVacChkBeforeProcess-2(1) | D9031 | 1 Word | Torr | 1 | -9 ~ 9 | -9 ~ 9 | -9 ~ 9 | CHB3-底壓檢測值2
| Procedure 01 | CHB3PumpingBeforeProcess(1) | D9032 | 1 Word | Sec | 0.1 | 0 ~ 1200.0 | 0 ~ 12000 | 0 ~ 1200.0 | CHB3-高真空抽氣時間
| Procedure 01 | CHB32Gas1Ar(1) | D9033 | 1 Word | SCCM | 1 | 0 ~ 500 | 0 ~ 500 | 0 ~ 500 | CHB3-製程氣體C32MFC1-AR
| Procedure 01 | CHB32Gas2Ar(1) | D9034 | 1 Word | SCCM | 1 | 0 ~ 500 | 0 ~ 500 | 0 ~ 500 | CHB3-製程氣體C32MFC2-AR
| Procedure 01 | CHB34Gas1Ar(1) | D9035 | 1 Word | SCCM | 1 | 0 ~ 500 | 0 ~ 500 | 0 ~ 500 | CHB3-製程氣體C34MFC1-AR
| Procedure 01 | CHB34Gas2Ar(1) | D9036 | 1 Word | SCCM | 1 | 0 ~ 500 | 0 ~ 500 | 0 ~ 500 | CHB3-製程氣體C34MFC2-AR
| Procedure 01 | CHB36Gas1Ar(1) | D9037 | 1 Word | SCCM | 1 | 0 ~ 500 | 0 ~ 500 | 0 ~ 500 | CHB3-製程氣體C36MFC1-AR
| Procedure 01 | CHB36Gas2Ar(1) | D9038 | 1 Word | SCCM | 1 | 0 ~ 500 | 0 ~ 500 | 0 ~ 500 | CHB3-製程氣體C36MFC2-AR
| Procedure 01 | CHB38Gas1Ar(1) | D9039 | 1 Word | SCCM | 1 | 0 ~ 500 | 0 ~ 500 | 0 ~ 500 | CHB3-製程氣體C38MFC1-AR
| Procedure 01 | CHB38Gas2Ar(1) | D9040 | 1 Word | SCCM | 1 | 0 ~ 500 | 0 ~ 500 | 0 ~ 500 | CHB3-製程氣體C38MFC2-AR
| Procedure 01 | CHB310Gas1Ar(1) | D9041 | 1 Word | SCCM | 1 | 0 ~ 500 | 0 ~ 500 | 0 ~ 500 | CHB3-製程氣體C310MFC1-AR
| Procedure 01 | CHB310Gas2Ar(1) | D9042 | 1 Word | SCCM | 1 | 0 ~ 500 | 0 ~ 500 | 0 ~ 500 | CHB3-製程氣體C310MFC2-AR
| Procedure 01 | CHB3GasStable(1) | D9043 | 1 Word | Sec | 0.1 | 0 ~ 60.0 | 0 ~ 600 | 0 ~ 60.0 | CHB3-製程氣體穩定時間
| Procedure 01 | CHB2SptProcessUpperPressure-1(1) | D9044 | 1 Word | Torr | 0.1 | 0 ~ 99 | 0 ~ 99 | 0.0 ~ 9.9 | CHB3-製程壓力檢測上限值1
| Procedure 01 | CHB2SptProcessUpperPressure-2(1) | D9045 | 1 Word | Torr | 1 | -9 ~ 9 | -9 ~ 9 | -9 ~ 9 | CHB3-製程壓力檢測上限值2
| Procedure 01 | CHB2SptProcessLowerPressure-1(1) | D9046 | 1 Word | Torr | 0.1 | 0 ~ 99 | 0 ~ 99 | 0.0 ~ 9.9 | CHB3-製程壓力檢測下限值1
| Procedure 01 | CHB2SptProcessLowerPressure-2(1) | D9047 | 1 Word | Torr | 1 | -9 ~ 9 | -9 ~ 9 | -9 ~ 9 | CHB3-製程壓力檢測下限值2
| Procedure 01 | CHB32CA1Power(1) | D9048 | 1 Word | kW | 0.01 | 0 ~ 10.00 | 0 ~ 1000 | 0 ~ 10.00 | CHB32-DC1鍍膜功率
| Procedure 01 | CHB32SptRunCycle(1) | D9049 | 1 Word | Num | 1 | 0 ~ 999 | 0 ~ 999 | 0 ~ 999 | CHB32-鍍膜次數
| Procedure 01 | CHB34CA2Power(1) | D9050 | 1 Word | kW | 0.01 | 0 ~ 10.00 | 0 ~ 1000 | 0 ~ 10.00 | CHB34-DC2鍍膜功率
| Procedure 01 | CHB34CA3Power(1) | D9051 | 1 Word | kW | 0.01 | 0 ~ 10.00 | 0 ~ 1000 | 0 ~ 10.00 | CHB34-DC3鍍膜功率
| Procedure 01 | CHB34CA4Power(1) | D9052 | 1 Word | kW | 0.01 | 0 ~ 10.00 | 0 ~ 1000 | 0 ~ 10.00 | CHB34-DC4鍍膜功率
| Procedure 01 | CHB34SptRunCycle(1) | D9053 | 1 Word | Num | 1 | 0 ~ 999 | 0 ~ 999 | 0 ~ 999 | CHB34-鍍膜次數
| Procedure 01 | CHB36CA5Power(1) | D9054 | 1 Word | kW | 0.01 | 0 ~ 10.00 | 0 ~ 1000 | 0 ~ 10.00 | CHB36-DC5鍍膜功率
| Procedure 01 | CHB36CA6Power(1) | D9055 | 1 Word | kW | 0.01 | 0 ~ 10.00 | 0 ~ 1000 | 0 ~ 10.00 | CHB36-DC6鍍膜功率
| Procedure 01 | CHB36CA7Power(1) | D9056 | 1 Word | kW | 0.01 | 0 ~ 10.00 | 0 ~ 1000 | 0 ~ 10.00 | CHB36-DC7鍍膜功率
| Procedure 01 | CHB36SptRunCycle(1) | D9057 | 1 Word | Num | 1 | 0 ~ 999 | 0 ~ 999 | 0 ~ 999 | CHB36-鍍膜次數
| Procedure 01 | CHB38CA8Power(1) | D9058 | 1 Word | kW | 0.01 | 0 ~ 10.00 | 0 ~ 1000 | 0 ~ 10.00 | CHB38-DC8鍍膜功率
| Procedure 01 | CHB38CA9Power(1) | D9059 | 1 Word | kW | 0.01 | 0 ~ 10.00 | 0 ~ 1000 | 0 ~ 10.00 | CHB38-DC9鍍膜功率
| Procedure 01 | CHB38CA10Power(1) | D9060 | 1 Word | kW | 0.01 | 0 ~ 10.00 | 0 ~ 1000 | 0 ~ 10.00 | CHB38-DC10鍍膜功率
| Procedure 01 | CHB38SptRunCycle(1) | D9061 | 1 Word | Num | 1 | 0 ~ 999 | 0 ~ 999 | 0 ~ 999 | CHB38-鍍膜次數
| Procedure 01 | CHB310CA11Power(1) | D9062 | 1 Word | kW | 0.01 | 0 ~ 10.00 | 0 ~ 1000 | 0 ~ 10.00 | CHB310-DC11鍍膜功率
| Procedure 01 | CHB310SptRunCycle(1) | D9063 | 1 Word | Num | 1 | 0 ~ 999 | 0 ~ 999 | 0 ~ 999 | CHB310-鍍膜次數
| Procedure 01 | CHB3SptRunWait(1) | D9064 | 1 Word | Sec | 0.1 | 0 ~ 600.0 | 0 ~ 6000 | 0 ~ 600.0 | CHB3-鍍膜移動等待時間
| Procedure 01 | CHB3SptRunSpeed(1) | D9065 | 1 Word | mm/sec | 0.1 | 0 ~ 300.0 | 0 ~ 3000 | 0 ~ 300.0 | CHB3-鍍膜速度mm/sec
| Procedure 01 | CHB3RecipeNo Comments(1) | D9066 | 1 Word | Hex | 1 | A~Z, 0~9 |  |  | COMMENT
| Procedure 01 | CHB3RecipeNo Comments(1) | D9067 | 1 Word | Hex | 1 | A~Z, 0~9 |  |  | COMMENT
| Procedure 01 | CHB3RecipeNo Comments(1) | D9068 | 1 Word | Hex | 1 | A~Z, 0~9 |  |  | COMMENT
| Procedure 01 | CHB3RecipeNo Comments(1) | D9069 | 1 Word | Hex | 1 | A~Z, 0~9 |  |  | COMMENT
| Procedure 01 | CHB3RecipeNo Comments(1) | D9070 | 1 Word | Hex | 1 | A~Z, 0~9 |  |  | COMMENT
| Procedure 01 | CHB3RecipeNo Comments(1) | D9071 | 1 Word | Hex | 1 | A~Z, 0~9 |  |  | COMMENT
| Procedure 01 | CHB3RecipeNo Comments(1) | D9072 | 1 Word | Hex | 1 | A~Z, 0~9 |  |  | COMMENT
| Procedure 01 | CHB3RecipeNo Comments(1) | D9073 | 1 Word | Hex | 1 | A~Z, 0~9 |  |  | COMMENT
| Procedure 01 | CHB3RecipeNo Comments(1) | D9074 | 1 Word | Hex | 1 | A~Z, 0~9 |  |  | COMMENT
| Procedure 01 | CHB3RecipeNo Comments(1) | D9075 | 1 Word | Hex | 1 | A~Z, 0~9 |  |  | COMMENT
Layer2 | Procedure 02 | CHB3RecipeNo(2) | D9076 | 1 Word | Num | 1 | 0 ~ 50 | 0 ~ 50 | 0 ~ 50
| Procedure 02 | CHB3HiVacChkSel(2) | D9077 | 1 Word | Num | 1 | 0 ~ 1 | 0 ~ 1 | 0 ~ 1 | CHB3-底壓檢測選擇(0:不選擇/1:選擇)
| Procedure 02 | CHB3HiVacChkBeforeProcess-1(2) | D9078 | 1 Word | Torr | 0.1 | 0 ~ 99 | 0 ~ 99 | 0.0 ~ 9.9 | CHB3-底壓檢測值1
| Procedure 02 | CHB3HiVacChkBeforeProcess-2(2) | D9079 | 1 Word | Torr | 1 | -9 ~ 9 | -9 ~ 9 | -9 ~ 9 | CHB3-底壓檢測值2
| Procedure 02 | CHB3PumpingBeforeProcess(2) | D9080 | 1 Word | Sec | 0.1 | 0 ~ 1200.0 | 0 ~ 12000 | 0 ~ 1200.0 | CHB3-高真空抽氣時間
| Procedure 02 | CHB32Gas1Ar(2) | D9081 | 1 Word | SCCM | 1 | 0 ~ 500 | 0 ~ 500 | 0 ~ 500 | CHB3-製程氣體C32MFC1-AR
| Procedure 02 | CHB32Gas2Ar(2) | D9082 | 1 Word | SCCM | 1 | 0 ~ 500 | 0 ~ 500 | 0 ~ 500 | CHB3-製程氣體C32MFC2-AR
| Procedure 02 | CHB34Gas1Ar(2) | D9083 | 1 Word | SCCM | 1 | 0 ~ 500 | 0 ~ 500 | 0 ~ 500 | CHB3-製程氣體C34MFC1-AR
| Procedure 02 | CHB34Gas2Ar(2) | D9084 | 1 Word | SCCM | 1 | 0 ~ 500 | 0 ~ 500 | 0 ~ 500 | CHB3-製程氣體C34MFC2-AR
| Procedure 02 | CHB36Gas1Ar(2) | D9085 | 1 Word | SCCM | 1 | 0 ~ 500 | 0 ~ 500 | 0 ~ 500 | CHB3-製程氣體C36MFC1-AR
| Procedure 02 | CHB36Gas2Ar(2) | D9086 | 1 Word | SCCM | 1 | 0 ~ 500 | 0 ~ 500 | 0 ~ 500 | CHB3-製程氣體C36MFC2-AR
| Procedure 02 | CHB38Gas1Ar(2) | D9087 | 1 Word | SCCM | 1 | 0 ~ 500 | 0 ~ 500 | 0 ~ 500 | CHB3-製程氣體C38MFC1-AR
| Procedure 02 | CHB38Gas2Ar(2) | D9088 | 1 Word | SCCM | 1 | 0 ~ 500 | 0 ~ 500 | 0 ~ 500 | CHB3-製程氣體C38MFC2-AR
| Procedure 02 | CHB310Gas1Ar(2) | D9089 | 1 Word | SCCM | 1 | 0 ~ 500 | 0 ~ 500 | 0 ~ 500 | CHB3-製程氣體C310MFC1-AR
| Procedure 02 | CHB310Gas2Ar(2) | D9090 | 1 Word | SCCM | 1 | 0 ~ 500 | 0 ~ 500 | 0 ~ 500 | CHB3-製程氣體C310MFC2-AR
| Procedure 02 | CHB3GasStable(2) | D9091 | 1 Word | Sec | 0.1 | 0 ~ 60.0 | 0 ~ 600 | 0 ~ 60.0 | CHB3-製程氣體穩定時間
| Procedure 02 | CHB2SptProcessUpperPressure-1(2) | D9092 | 1 Word | Torr | 0.1 | 0 ~ 99 | 0 ~ 99 | 0.0 ~ 9.9 | CHB3-製程壓力檢測上限值1
| Procedure 02 | CHB2SptProcessUpperPressure-2(2) | D9093 | 1 Word | Torr | 1 | -9 ~ 9 | -9 ~ 9 | -9 ~ 9 | CHB3-製程壓力檢測上限值2
| Procedure 02 | CHB2SptProcessLowerPressure-1(2) | D9094 | 1 Word | Torr | 0.1 | 0 ~ 99 | 0 ~ 99 | 0.0 ~ 9.9 | CHB3-製程壓力檢測下限值1
| Procedure 02 | CHB2SptProcessLowerPressure-2(2) | D9095 | 1 Word | Torr | 1 | -9 ~ 9 | -9 ~ 9 | -9 ~ 9 | CHB3-製程壓力檢測下限值2
| Procedure 02 | CHB32CA1Power(2) | D9096 | 1 Word | kW | 0.01 | 0 ~ 10.00 | 0 ~ 1000 | 0 ~ 10.00 | CHB32-DC1鍍膜功率
| Procedure 02 | CHB32SptRunCycle(2) | D9097 | 1 Word | Num | 1 | 0 ~ 999 | 0 ~ 999 | 0 ~ 999 | CHB32-鍍膜次數
| Procedure 02 | CHB34CA2Power(2) | D9098 | 1 Word | kW | 0.01 | 0 ~ 10.00 | 0 ~ 1000 | 0 ~ 10.00 | CHB34-DC2鍍膜功率
| Procedure 02 | CHB34CA3Power(2) | D9099 | 1 Word | kW | 0.01 | 0 ~ 10.00 | 0 ~ 1000 | 0 ~ 10.00 | CHB34-DC3鍍膜功率
| Procedure 02 | CHB34CA4Power(2) | D9100 | 1 Word | kW | 0.01 | 0 ~ 10.00 | 0 ~ 1000 | 0 ~ 10.00 | CHB34-DC4鍍膜功率
| Procedure 02 | CHB34SptRunCycle(2) | D9101 | 1 Word | Num | 1 | 0 ~ 999 | 0 ~ 999 | 0 ~ 999 | CHB34-鍍膜次數
| Procedure 02 | CHB36CA5Power(2) | D9102 | 1 Word | kW | 0.01 | 0 ~ 10.00 | 0 ~ 1000 | 0 ~ 10.00 | CHB36-DC5鍍膜功率
| Procedure 02 | CHB36CA6Power(2) | D9103 | 1 Word | kW | 0.01 | 0 ~ 10.00 | 0 ~ 1000 | 0 ~ 10.00 | CHB36-DC6鍍膜功率
| Procedure 02 | CHB36CA7Power(2) | D9104 | 1 Word | kW | 0.01 | 0 ~ 10.00 | 0 ~ 1000 | 0 ~ 10.00 | CHB36-DC7鍍膜功率
| Procedure 02 | CHB36SptRunCycle(2) | D9105 | 1 Word | Num | 1 | 0 ~ 999 | 0 ~ 999 | 0 ~ 999 | CHB36-鍍膜次數
| Procedure 02 | CHB38CA8Power(2) | D9106 | 1 Word | kW | 0.01 | 0 ~ 10.00 | 0 ~ 1000 | 0 ~ 10.00 | CHB38-DC8鍍膜功率
| Procedure 02 | CHB38CA9Power(2) | D9107 | 1 Word | kW | 0.01 | 0 ~ 10.00 | 0 ~ 1000 | 0 ~ 10.00 | CHB38-DC9鍍膜功率
| Procedure 02 | CHB38CA10Power(2) | D9108 | 1 Word | kW | 0.01 | 0 ~ 10.00 | 0 ~ 1000 | 0 ~ 10.00 | CHB38-DC10鍍膜功率
| Procedure 02 | CHB38SptRunCycle(2) | D9109 | 1 Word | Num | 1 | 0 ~ 999 | 0 ~ 999 | 0 ~ 999 | CHB38-鍍膜次數
| Procedure 02 | CHB310CA11Power(2) | D9110 | 1 Word | kW | 0.01 | 0 ~ 10.00 | 0 ~ 1000 | 0 ~ 10.00 | CHB310-DC11鍍膜功率
| Procedure 02 | CHB310SptRunCycle(2) | D9111 | 1 Word | Num | 1 | 0 ~ 999 | 0 ~ 999 | 0 ~ 999 | CHB310-鍍膜次數
| Procedure 02 | CHB3SptRunWait(2) | D9112 | 1 Word | Sec | 0.1 | 0 ~ 600.0 | 0 ~ 6000 | 0 ~ 600.0 | CHB3-鍍膜移動等待時間
| Procedure 02 | CHB3SptRunSpeed(2) | D9113 | 1 Word | mm/sec | 0.1 | 0 ~ 300.0 | 0 ~ 3000 | 0 ~ 300.0 | CHB3-鍍膜速度mm/sec
| Procedure 02 | CHB3RecipeNo Comments(2) | D9114 | 1 Word | Hex | 1 | A~Z, 0~9 |  |  | COMMENT
| Procedure 02 | CHB3RecipeNo Comments(2) | D9115 | 1 Word | Hex | 1 | A~Z, 0~9 |  |  | COMMENT
| Procedure 02 | CHB3RecipeNo Comments(2) | D9116 | 1 Word | Hex | 1 | A~Z, 0~9 |  |  | COMMENT
| Procedure 02 | CHB3RecipeNo Comments(2) | D9117 | 1 Word | Hex | 1 | A~Z, 0~9 |  |  | COMMENT
| Procedure 02 | CHB3RecipeNo Comments(2) | D9118 | 1 Word | Hex | 1 | A~Z, 0~9 |  |  | COMMENT
| Procedure 02 | CHB3RecipeNo Comments(2) | D9119 | 1 Word | Hex | 1 | A~Z, 0~9 |  |  | COMMENT
| Procedure 02 | CHB3RecipeNo Comments(2) | D9120 | 1 Word | Hex | 1 | A~Z, 0~9 |  |  | COMMENT
| Procedure 02 | CHB3RecipeNo Comments(2) | D9121 | 1 Word | Hex | 1 | A~Z, 0~9 |  |  | COMMENT
| Procedure 02 | CHB3RecipeNo Comments(2) | D9122 | 1 Word | Hex | 1 | A~Z, 0~9 |  |  | COMMENT
| Procedure 02 | CHB3RecipeNo Comments(2) | D9123 | 1 Word | Hex | 1 | A~Z, 0~9 |  |  | COMMENT
Layer3 | Procedure 03 | CHB3RecipeNo(3) | D9124 | 1 Word | Num | 1 | 0 ~ 50 | 0 ~ 50 | 0 ~ 50
| Procedure 03 | CHB3HiVacChkSel(3) | D9125 | 1 Word | Num | 1 | 0 ~ 1 | 0 ~ 1 | 0 ~ 1 | CHB3-底壓檢測選擇(0:不選擇/1:選擇)
| Procedure 03 | CHB3HiVacChkBeforeProcess-1(3) | D9126 | 1 Word | Torr | 0.1 | 0 ~ 99 | 0 ~ 99 | 0.0 ~ 9.9 | CHB3-底壓檢測值1
| Procedure 03 | CHB3HiVacChkBeforeProcess-2(3) | D9127 | 1 Word | Torr | 1 | -9 ~ 9 | -9 ~ 9 | -9 ~ 9 | CHB3-底壓檢測值2
| Procedure 03 | CHB3PumpingBeforeProcess(3) | D9128 | 1 Word | Sec | 0.1 | 0 ~ 1200.0 | 0 ~ 12000 | 0 ~ 1200.0 | CHB3-高真空抽氣時間
| Procedure 03 | CHB32Gas1Ar(3) | D9129 | 1 Word | SCCM | 1 | 0 ~ 500 | 0 ~ 500 | 0 ~ 500 | CHB3-製程氣體C32MFC1-AR
| Procedure 03 | CHB32Gas2Ar(3) | D9130 | 1 Word | SCCM | 1 | 0 ~ 500 | 0 ~ 500 | 0 ~ 500 | CHB3-製程氣體C32MFC2-AR
| Procedure 03 | CHB34Gas1Ar(3) | D9131 | 1 Word | SCCM | 1 | 0 ~ 500 | 0 ~ 500 | 0 ~ 500 | CHB3-製程氣體C34MFC1-AR
| Procedure 03 | CHB34Gas2Ar(3) | D9132 | 1 Word | SCCM | 1 | 0 ~ 500 | 0 ~ 500 | 0 ~ 500 | CHB3-製程氣體C34MFC2-AR
| Procedure 03 | CHB36Gas1Ar(3) | D9133 | 1 Word | SCCM | 1 | 0 ~ 500 | 0 ~ 500 | 0 ~ 500 | CHB3-製程氣體C36MFC1-AR
| Procedure 03 | CHB36Gas2Ar(3) | D9134 | 1 Word | SCCM | 1 | 0 ~ 500 | 0 ~ 500 | 0 ~ 500 | CHB3-製程氣體C36MFC2-AR
| Procedure 03 | CHB38Gas1Ar(3) | D9135 | 1 Word | SCCM | 1 | 0 ~ 500 | 0 ~ 500 | 0 ~ 500 | CHB3-製程氣體C38MFC1-AR
| Procedure 03 | CHB38Gas2Ar(3) | D9136 | 1 Word | SCCM | 1 | 0 ~ 500 | 0 ~ 500 | 0 ~ 500 | CHB3-製程氣體C38MFC2-AR
| Procedure 03 | CHB310Gas1Ar(3) | D9137 | 1 Word | SCCM | 1 | 0 ~ 500 | 0 ~ 500 | 0 ~ 500 | CHB3-製程氣體C310MFC1-AR
| Procedure 03 | CHB310Gas2Ar(3) | D9138 | 1 Word | SCCM | 1 | 0 ~ 500 | 0 ~ 500 | 0 ~ 500 | CHB3-製程氣體C310MFC2-AR
| Procedure 03 | CHB3GasStable(3) | D9139 | 1 Word | Sec | 0.1 | 0 ~ 60.0 | 0 ~ 600 | 0 ~ 60.0 | CHB3-製程氣體穩定時間
| Procedure 03 | CHB2SptProcessUpperPressure-1(3) | D9140 | 1 Word | Torr | 0.1 | 0 ~ 99 | 0 ~ 99 | 0.0 ~ 9.9 | CHB3-製程壓力檢測上限值1
| Procedure 03 | CHB2SptProcessUpperPressure-2(3) | D9141 | 1 Word | Torr | 1 | -9 ~ 9 | -9 ~ 9 | -9 ~ 9 | CHB3-製程壓力檢測上限值2
| Procedure 03 | CHB2SptProcessLowerPressure-1(3) | D9142 | 1 Word | Torr | 0.1 | 0 ~ 99 | 0 ~ 99 | 0.0 ~ 9.9 | CHB3-製程壓力檢測下限值1
| Procedure 03 | CHB2SptProcessLowerPressure-2(3) | D9143 | 1 Word | Torr | 1 | -9 ~ 9 | -9 ~ 9 | -9 ~ 9 | CHB3-製程壓力檢測下限值2
| Procedure 03 | CHB32CA1Power(3) | D9144 | 1 Word | kW | 0.01 | 0 ~ 10.00 | 0 ~ 1000 | 0 ~ 10.00 | CHB32-DC1鍍膜功率
| Procedure 03 | CHB32SptRunCycle(3) | D9145 | 1 Word | Num | 1 | 0 ~ 999 | 0 ~ 999 | 0 ~ 999 | CHB32-鍍膜次數
| Procedure 03 | CHB34CA2Power(3) | D9146 | 1 Word | kW | 0.01 | 0 ~ 10.00 | 0 ~ 1000 | 0 ~ 10.00 | CHB34-DC2鍍膜功率
| Procedure 03 | CHB34CA3Power(3) | D9147 | 1 Word | kW | 0.01 | 0 ~ 10.00 | 0 ~ 1000 | 0 ~ 10.00 | CHB34-DC3鍍膜功率
| Procedure 03 | CHB34CA4Power(3) | D9148 | 1 Word | kW | 0.01 | 0 ~ 10.00 | 0 ~ 1000 | 0 ~ 10.00 | CHB34-DC4鍍膜功率
| Procedure 03 | CHB34SptRunCycle(3) | D9149 | 1 Word | Num | 1 | 0 ~ 999 | 0 ~ 999 | 0 ~ 999 | CHB34-鍍膜次數
| Procedure 03 | CHB36CA5Power(3) | D9150 | 1 Word | kW | 0.01 | 0 ~ 10.00 | 0 ~ 1000 | 0 ~ 10.00 | CHB36-DC5鍍膜功率
| Procedure 03 | CHB36CA6Power(3) | D9151 | 1 Word | kW | 0.01 | 0 ~ 10.00 | 0 ~ 1000 | 0 ~ 10.00 | CHB36-DC6鍍膜功率
| Procedure 03 | CHB36CA7Power(3) | D9152 | 1 Word | kW | 0.01 | 0 ~ 10.00 | 0 ~ 1000 | 0 ~ 10.00 | CHB36-DC7鍍膜功率
| Procedure 03 | CHB36SptRunCycle(3) | D9153 | 1 Word | Num | 1 | 0 ~ 999 | 0 ~ 999 | 0 ~ 999 | CHB36-鍍膜次數
| Procedure 03 | CHB38CA8Power(3) | D9154 | 1 Word | kW | 0.01 | 0 ~ 10.00 | 0 ~ 1000 | 0 ~ 10.00 | CHB38-DC8鍍膜功率
| Procedure 03 | CHB38CA9Power(3) | D9155 | 1 Word | kW | 0.01 | 0 ~ 10.00 | 0 ~ 1000 | 0 ~ 10.00 | CHB38-DC9鍍膜功率
| Procedure 03 | CHB38CA10Power(3) | D9156 | 1 Word | kW | 0.01 | 0 ~ 10.00 | 0 ~ 1000 | 0 ~ 10.00 | CHB38-DC10鍍膜功率
| Procedure 03 | CHB38SptRunCycle(3) | D9157 | 1 Word | Num | 1 | 0 ~ 999 | 0 ~ 999 | 0 ~ 999 | CHB38-鍍膜次數
| Procedure 03 | CHB310CA11Power(3) | D9158 | 1 Word | kW | 0.01 | 0 ~ 10.00 | 0 ~ 1000 | 0 ~ 10.00 | CHB310-DC11鍍膜功率
| Procedure 03 | CHB310SptRunCycle(3) | D9159 | 1 Word | Num | 1 | 0 ~ 999 | 0 ~ 999 | 0 ~ 999 | CHB310-鍍膜次數
| Procedure 03 | CHB3SptRunWait(3) | D9160 | 1 Word | Sec | 0.1 | 0 ~ 600.0 | 0 ~ 6000 | 0 ~ 600.0 | CHB3-鍍膜移動等待時間
| Procedure 03 | CHB3SptRunSpeed(3) | D9161 | 1 Word | mm/sec | 0.1 | 0 ~ 300.0 | 0 ~ 3000 | 0 ~ 300.0 | CHB3-鍍膜速度mm/sec
| Procedure 03 | CHB3RecipeNo Comments(3) | D9162 | 1 Word | Hex | 1 | A~Z, 0~9 |  |  | COMMENT
| Procedure 03 | CHB3RecipeNo Comments(3) | D9163 | 1 Word | Hex | 1 | A~Z, 0~9 |  |  | COMMENT
| Procedure 03 | CHB3RecipeNo Comments(3) | D9164 | 1 Word | Hex | 1 | A~Z, 0~9 |  |  | COMMENT
| Procedure 03 | CHB3RecipeNo Comments(3) | D9165 | 1 Word | Hex | 1 | A~Z, 0~9 |  |  | COMMENT
| Procedure 03 | CHB3RecipeNo Comments(3) | D9166 | 1 Word | Hex | 1 | A~Z, 0~9 |  |  | COMMENT
| Procedure 03 | CHB3RecipeNo Comments(3) | D9167 | 1 Word | Hex | 1 | A~Z, 0~9 |  |  | COMMENT
| Procedure 03 | CHB3RecipeNo Comments(3) | D9168 | 1 Word | Hex | 1 | A~Z, 0~9 |  |  | COMMENT
| Procedure 03 | CHB3RecipeNo Comments(3) | D9169 | 1 Word | Hex | 1 | A~Z, 0~9 |  |  | COMMENT
| Procedure 03 | CHB3RecipeNo Comments(3) | D9170 | 1 Word | Hex | 1 | A~Z, 0~9 |  |  | COMMENT
| Procedure 03 | CHB3RecipeNo Comments(3) | D9171 | 1 Word | Hex | 1 | A~Z, 0~9 |  |  | COMMENT
Layer4 | Procedure 04 | CHB3RecipeNo(4) | D9172 | 1 Word | Num | 1 | 0 ~ 50 | 0 ~ 50 | 0 ~ 50
| Procedure 04 | CHB3HiVacChkSel(4) | D9173 | 1 Word | Num | 1 | 0 ~ 1 | 0 ~ 1 | 0 ~ 1 | CHB3-底壓檢測選擇(0:不選擇/1:選擇)
| Procedure 04 | CHB3HiVacChkBeforeProcess-1(4) | D9174 | 1 Word | Torr | 0.1 | 0 ~ 99 | 0 ~ 99 | 0.0 ~ 9.9 | CHB3-底壓檢測值1
| Procedure 04 | CHB3HiVacChkBeforeProcess-2(4) | D9175 | 1 Word | Torr | 1 | -9 ~ 9 | -9 ~ 9 | -9 ~ 9 | CHB3-底壓檢測值2
| Procedure 04 | CHB3PumpingBeforeProcess(4) | D9176 | 1 Word | Sec | 0.1 | 0 ~ 1200.0 | 0 ~ 12000 | 0 ~ 1200.0 | CHB3-高真空抽氣時間
| Procedure 04 | CHB32Gas1Ar(4) | D9177 | 1 Word | SCCM | 1 | 0 ~ 500 | 0 ~ 500 | 0 ~ 500 | CHB3-製程氣體C32MFC1-AR
| Procedure 04 | CHB32Gas2Ar(4) | D9178 | 1 Word | SCCM | 1 | 0 ~ 500 | 0 ~ 500 | 0 ~ 500 | CHB3-製程氣體C32MFC2-AR
| Procedure 04 | CHB34Gas1Ar(4) | D9179 | 1 Word | SCCM | 1 | 0 ~ 500 | 0 ~ 500 | 0 ~ 500 | CHB3-製程氣體C34MFC1-AR
| Procedure 04 | CHB34Gas2Ar(4) | D9180 | 1 Word | SCCM | 1 | 0 ~ 500 | 0 ~ 500 | 0 ~ 500 | CHB3-製程氣體C34MFC2-AR
| Procedure 04 | CHB36Gas1Ar(4) | D9181 | 1 Word | SCCM | 1 | 0 ~ 500 | 0 ~ 500 | 0 ~ 500 | CHB3-製程氣體C36MFC1-AR
| Procedure 04 | CHB36Gas2Ar(4) | D9182 | 1 Word | SCCM | 1 | 0 ~ 500 | 0 ~ 500 | 0 ~ 500 | CHB3-製程氣體C36MFC2-AR
| Procedure 04 | CHB38Gas1Ar(4) | D9183 | 1 Word | SCCM | 1 | 0 ~ 500 | 0 ~ 500 | 0 ~ 500 | CHB3-製程氣體C38MFC1-AR
| Procedure 04 | CHB38Gas2Ar(4) | D9184 | 1 Word | SCCM | 1 | 0 ~ 500 | 0 ~ 500 | 0 ~ 500 | CHB3-製程氣體C38MFC2-AR
| Procedure 04 | CHB310Gas1Ar(4) | D9185 | 1 Word | SCCM | 1 | 0 ~ 500 | 0 ~ 500 | 0 ~ 500 | CHB3-製程氣體C310MFC1-AR
| Procedure 04 | CHB310Gas2Ar(4) | D9186 | 1 Word | SCCM | 1 | 0 ~ 500 | 0 ~ 500 | 0 ~ 500 | CHB3-製程氣體C310MFC2-AR
| Procedure 04 | CHB3GasStable(4) | D9187 | 1 Word | Sec | 0.1 | 0 ~ 60.0 | 0 ~ 600 | 0 ~ 60.0 | CHB3-製程氣體穩定時間
| Procedure 04 | CHB2SptProcessUpperPressure-1(4) | D9188 | 1 Word | Torr | 0.1 | 0 ~ 99 | 0 ~ 99 | 0.0 ~ 9.9 | CHB3-製程壓力檢測上限值1
| Procedure 04 | CHB2SptProcessUpperPressure-2(4) | D9189 | 1 Word | Torr | 1 | -9 ~ 9 | -9 ~ 9 | -9 ~ 9 | CHB3-製程壓力檢測上限值2
| Procedure 04 | CHB2SptProcessLowerPressure-1(4) | D9190 | 1 Word | Torr | 0.1 | 0 ~ 99 | 0 ~ 99 | 0.0 ~ 9.9 | CHB3-製程壓力檢測下限值1
| Procedure 04 | CHB2SptProcessLowerPressure-2(4) | D9191 | 1 Word | Torr | 1 | -9 ~ 9 | -9 ~ 9 | -9 ~ 9 | CHB3-製程壓力檢測下限值2
| Procedure 04 | CHB32CA1Power(4) | D9192 | 1 Word | kW | 0.01 | 0 ~ 10.00 | 0 ~ 1000 | 0 ~ 10.00 | CHB32-DC1鍍膜功率
| Procedure 04 | CHB32SptRunCycle(4) | D9193 | 1 Word | Num | 1 | 0 ~ 999 | 0 ~ 999 | 0 ~ 999 | CHB32-鍍膜次數
| Procedure 04 | CHB34CA2Power(4) | D9194 | 1 Word | kW | 0.01 | 0 ~ 10.00 | 0 ~ 1000 | 0 ~ 10.00 | CHB34-DC2鍍膜功率
| Procedure 04 | CHB34CA3Power(4) | D9195 | 1 Word | kW | 0.01 | 0 ~ 10.00 | 0 ~ 1000 | 0 ~ 10.00 | CHB34-DC3鍍膜功率
| Procedure 04 | CHB34CA4Power(4) | D9196 | 1 Word | kW | 0.01 | 0 ~ 10.00 | 0 ~ 1000 | 0 ~ 10.00 | CHB34-DC4鍍膜功率
| Procedure 04 | CHB34SptRunCycle(4) | D9197 | 1 Word | Num | 1 | 0 ~ 999 | 0 ~ 999 | 0 ~ 999 | CHB34-鍍膜次數
| Procedure 04 | CHB36CA5Power(4) | D9198 | 1 Word | kW | 0.01 | 0 ~ 10.00 | 0 ~ 1000 | 0 ~ 10.00 | CHB36-DC5鍍膜功率
| Procedure 04 | CHB36CA6Power(4) | D9199 | 1 Word | kW | 0.01 | 0 ~ 10.00 | 0 ~ 1000 | 0 ~ 10.00 | CHB36-DC6鍍膜功率
| Procedure 04 | CHB36CA7Power(4) | D9200 | 1 Word | kW | 0.01 | 0 ~ 10.00 | 0 ~ 1000 | 0 ~ 10.00 | CHB36-DC7鍍膜功率
| Procedure 04 | CHB36SptRunCycle(4) | D9201 | 1 Word | Num | 1 | 0 ~ 999 | 0 ~ 999 | 0 ~ 999 | CHB36-鍍膜次數
| Procedure 04 | CHB38CA8Power(4) | D9202 | 1 Word | kW | 0.01 | 0 ~ 10.00 | 0 ~ 1000 | 0 ~ 10.00 | CHB38-DC8鍍膜功率
| Procedure 04 | CHB38CA9Power(4) | D9203 | 1 Word | kW | 0.01 | 0 ~ 10.00 | 0 ~ 1000 | 0 ~ 10.00 | CHB38-DC9鍍膜功率
| Procedure 04 | CHB38CA10Power(4) | D9204 | 1 Word | kW | 0.01 | 0 ~ 10.00 | 0 ~ 1000 | 0 ~ 10.00 | CHB38-DC10鍍膜功率
| Procedure 04 | CHB38SptRunCycle(4) | D9205 | 1 Word | Num | 1 | 0 ~ 999 | 0 ~ 999 | 0 ~ 999 | CHB38-鍍膜次數
| Procedure 04 | CHB310CA11Power(4) | D9206 | 1 Word | kW | 0.01 | 0 ~ 10.00 | 0 ~ 1000 | 0 ~ 10.00 | CHB310-DC11鍍膜功率
| Procedure 04 | CHB310SptRunCycle(4) | D9207 | 1 Word | Num | 1 | 0 ~ 999 | 0 ~ 999 | 0 ~ 999 | CHB310-鍍膜次數
| Procedure 04 | CHB3SptRunWait(4) | D9208 | 1 Word | Sec | 0.1 | 0 ~ 600.0 | 0 ~ 6000 | 0 ~ 600.0 | CHB3-鍍膜移動等待時間
| Procedure 04 | CHB3SptRunSpeed(4) | D9209 | 1 Word | mm/sec | 0.1 | 0 ~ 300.0 | 0 ~ 3000 | 0 ~ 300.0 | CHB3-鍍膜速度mm/sec
| Procedure 04 | CHB3RecipeNo Comments(4) | D9210 | 1 Word | Hex | 1 | A~Z, 0~9 |  |  | COMMENT
| Procedure 04 | CHB3RecipeNo Comments(4) | D9211 | 1 Word | Hex | 1 | A~Z, 0~9 |  |  | COMMENT
| Procedure 04 | CHB3RecipeNo Comments(4) | D9212 | 1 Word | Hex | 1 | A~Z, 0~9 |  |  | COMMENT
| Procedure 04 | CHB3RecipeNo Comments(4) | D9213 | 1 Word | Hex | 1 | A~Z, 0~9 |  |  | COMMENT
| Procedure 04 | CHB3RecipeNo Comments(4) | D9214 | 1 Word | Hex | 1 | A~Z, 0~9 |  |  | COMMENT
| Procedure 04 | CHB3RecipeNo Comments(4) | D9215 | 1 Word | Hex | 1 | A~Z, 0~9 |  |  | COMMENT
| Procedure 04 | CHB3RecipeNo Comments(4) | D9216 | 1 Word | Hex | 1 | A~Z, 0~9 |  |  | COMMENT
| Procedure 04 | CHB3RecipeNo Comments(4) | D9217 | 1 Word | Hex | 1 | A~Z, 0~9 |  |  | COMMENT
| Procedure 04 | CHB3RecipeNo Comments(4) | D9218 | 1 Word | Hex | 1 | A~Z, 0~9 |  |  | COMMENT
| Procedure 04 | CHB3RecipeNo Comments(4) | D9219 | 1 Word | Hex | 1 | A~Z, 0~9 |  |  | COMMENT
Layer5 | Procedure 05 | CHB3RecipeNo(5) | D9220 | 1 Word | Num | 1 | 0 ~ 50 | 0 ~ 50 | 0 ~ 50
| Procedure 05 | CHB3HiVacChkSel(5) | D9221 | 1 Word | Num | 1 | 0 ~ 1 | 0 ~ 1 | 0 ~ 1 | CHB3-底壓檢測選擇(0:不選擇/1:選擇)
| Procedure 05 | CHB3HiVacChkBeforeProcess-1(5) | D9222 | 1 Word | Torr | 0.1 | 0 ~ 99 | 0 ~ 99 | 0.0 ~ 9.9 | CHB3-底壓檢測值1
| Procedure 05 | CHB3HiVacChkBeforeProcess-2(5) | D9223 | 1 Word | Torr | 1 | -9 ~ 9 | -9 ~ 9 | -9 ~ 9 | CHB3-底壓檢測值2
| Procedure 05 | CHB3PumpingBeforeProcess(5) | D9224 | 1 Word | Sec | 0.1 | 0 ~ 1200.0 | 0 ~ 12000 | 0 ~ 1200.0 | CHB3-高真空抽氣時間
| Procedure 05 | CHB32Gas1Ar(5) | D9225 | 1 Word | SCCM | 1 | 0 ~ 500 | 0 ~ 500 | 0 ~ 500 | CHB3-製程氣體C32MFC1-AR
| Procedure 05 | CHB32Gas2Ar(5) | D9226 | 1 Word | SCCM | 1 | 0 ~ 500 | 0 ~ 500 | 0 ~ 500 | CHB3-製程氣體C32MFC2-AR
| Procedure 05 | CHB34Gas1Ar(5) | D9227 | 1 Word | SCCM | 1 | 0 ~ 500 | 0 ~ 500 | 0 ~ 500 | CHB3-製程氣體C34MFC1-AR
| Procedure 05 | CHB34Gas2Ar(5) | D9228 | 1 Word | SCCM | 1 | 0 ~ 500 | 0 ~ 500 | 0 ~ 500 | CHB3-製程氣體C34MFC2-AR
| Procedure 05 | CHB36Gas1Ar(5) | D9229 | 1 Word | SCCM | 1 | 0 ~ 500 | 0 ~ 500 | 0 ~ 500 | CHB3-製程氣體C36MFC1-AR
| Procedure 05 | CHB36Gas2Ar(5) | D9230 | 1 Word | SCCM | 1 | 0 ~ 500 | 0 ~ 500 | 0 ~ 500 | CHB3-製程氣體C36MFC2-AR
| Procedure 05 | CHB38Gas1Ar(5) | D9231 | 1 Word | SCCM | 1 | 0 ~ 500 | 0 ~ 500 | 0 ~ 500 | CHB3-製程氣體C38MFC1-AR
| Procedure 05 | CHB38Gas2Ar(5) | D9232 | 1 Word | SCCM | 1 | 0 ~ 500 | 0 ~ 500 | 0 ~ 500 | CHB3-製程氣體C38MFC2-AR
| Procedure 05 | CHB310Gas1Ar(5) | D9233 | 1 Word | SCCM | 1 | 0 ~ 500 | 0 ~ 500 | 0 ~ 500 | CHB3-製程氣體C310MFC1-AR
| Procedure 05 | CHB310Gas2Ar(5) | D9234 | 1 Word | SCCM | 1 | 0 ~ 500 | 0 ~ 500 | 0 ~ 500 | CHB3-製程氣體C310MFC2-AR
| Procedure 05 | CHB3GasStable(5) | D9235 | 1 Word | Sec | 0.1 | 0 ~ 60.0 | 0 ~ 600 | 0 ~ 60.0 | CHB3-製程氣體穩定時間
| Procedure 05 | CHB2SptProcessUpperPressure-1(5) | D9236 | 1 Word | Torr | 0.1 | 0 ~ 99 | 0 ~ 99 | 0.0 ~ 9.9 | CHB3-製程壓力檢測上限值1
| Procedure 05 | CHB2SptProcessUpperPressure-2(5) | D9237 | 1 Word | Torr | 1 | -9 ~ 9 | -9 ~ 9 | -9 ~ 9 | CHB3-製程壓力檢測上限值2
| Procedure 05 | CHB2SptProcessLowerPressure-1(5) | D9238 | 1 Word | Torr | 0.1 | 0 ~ 99 | 0 ~ 99 | 0.0 ~ 9.9 | CHB3-製程壓力檢測下限值1
| Procedure 05 | CHB2SptProcessLowerPressure-2(5) | D9239 | 1 Word | Torr | 1 | -9 ~ 9 | -9 ~ 9 | -9 ~ 9 | CHB3-製程壓力檢測下限值2
| Procedure 05 | CHB32CA1Power(5) | D9240 | 1 Word | kW | 0.01 | 0 ~ 10.00 | 0 ~ 1000 | 0 ~ 10.00 | CHB32-DC1鍍膜功率
| Procedure 05 | CHB32SptRunCycle(5) | D9241 | 1 Word | Num | 1 | 0 ~ 999 | 0 ~ 999 | 0 ~ 999 | CHB32-鍍膜次數
| Procedure 05 | CHB34CA2Power(5) | D9242 | 1 Word | kW | 0.01 | 0 ~ 10.00 | 0 ~ 1000 | 0 ~ 10.00 | CHB34-DC2鍍膜功率
| Procedure 05 | CHB34CA3Power(5) | D9243 | 1 Word | kW | 0.01 | 0 ~ 10.00 | 0 ~ 1000 | 0 ~ 10.00 | CHB34-DC3鍍膜功率
| Procedure 05 | CHB34CA4Power(5) | D9244 | 1 Word | kW | 0.01 | 0 ~ 10.00 | 0 ~ 1000 | 0 ~ 10.00 | CHB34-DC4鍍膜功率
| Procedure 05 | CHB34SptRunCycle(5) | D9245 | 1 Word | Num | 1 | 0 ~ 999 | 0 ~ 999 | 0 ~ 999 | CHB34-鍍膜次數
| Procedure 05 | CHB36CA5Power(5) | D9246 | 1 Word | kW | 0.01 | 0 ~ 10.00 | 0 ~ 1000 | 0 ~ 10.00 | CHB36-DC5鍍膜功率
| Procedure 05 | CHB36CA6Power(5) | D9247 | 1 Word | kW | 0.01 | 0 ~ 10.00 | 0 ~ 1000 | 0 ~ 10.00 | CHB36-DC6鍍膜功率
| Procedure 05 | CHB36CA7Power(5) | D9248 | 1 Word | kW | 0.01 | 0 ~ 10.00 | 0 ~ 1000 | 0 ~ 10.00 | CHB36-DC7鍍膜功率
| Procedure 05 | CHB36SptRunCycle(5) | D9249 | 1 Word | Num | 1 | 0 ~ 999 | 0 ~ 999 | 0 ~ 999 | CHB36-鍍膜次數
| Procedure 05 | CHB38CA8Power(5) | D9250 | 1 Word | kW | 0.01 | 0 ~ 10.00 | 0 ~ 1000 | 0 ~ 10.00 | CHB38-DC8鍍膜功率
| Procedure 05 | CHB38CA9Power(5) | D9251 | 1 Word | kW | 0.01 | 0 ~ 10.00 | 0 ~ 1000 | 0 ~ 10.00 | CHB38-DC9鍍膜功率
| Procedure 05 | CHB38CA10Power(5) | D9252 | 1 Word | kW | 0.01 | 0 ~ 10.00 | 0 ~ 1000 | 0 ~ 10.00 | CHB38-DC10鍍膜功率
| Procedure 05 | CHB38SptRunCycle(5) | D9253 | 1 Word | Num | 1 | 0 ~ 999 | 0 ~ 999 | 0 ~ 999 | CHB38-鍍膜次數
| Procedure 05 | CHB310CA11Power(5) | D9254 | 1 Word | kW | 0.01 | 0 ~ 10.00 | 0 ~ 1000 | 0 ~ 10.00 | CHB310-DC11鍍膜功率
| Procedure 05 | CHB310SptRunCycle(5) | D9255 | 1 Word | Num | 1 | 0 ~ 999 | 0 ~ 999 | 0 ~ 999 | CHB310-鍍膜次數
| Procedure 05 | CHB3SptRunWait(5) | D9256 | 1 Word | Sec | 0.1 | 0 ~ 600.0 | 0 ~ 6000 | 0 ~ 600.0 | CHB3-鍍膜移動等待時間
| Procedure 05 | CHB3SptRunSpeed(5) | D9257 | 1 Word | mm/sec | 0.1 | 0 ~ 300.0 | 0 ~ 3000 | 0 ~ 300.0 | CHB3-鍍膜速度mm/sec
| Procedure 05 | CHB3RecipeNo Comments(5) | D9258 | 1 Word | Hex | 1 | A~Z, 0~9 |  |  | COMMENT
| Procedure 05 | CHB3RecipeNo Comments(5) | D9259 | 1 Word | Hex | 1 | A~Z, 0~9 |  |  | COMMENT
| Procedure 05 | CHB3RecipeNo Comments(5) | D9260 | 1 Word | Hex | 1 | A~Z, 0~9 |  |  | COMMENT
| Procedure 05 | CHB3RecipeNo Comments(5) | D9261 | 1 Word | Hex | 1 | A~Z, 0~9 |  |  | COMMENT
| Procedure 05 | CHB3RecipeNo Comments(5) | D9262 | 1 Word | Hex | 1 | A~Z, 0~9 |  |  | COMMENT
| Procedure 05 | CHB3RecipeNo Comments(5) | D9263 | 1 Word | Hex | 1 | A~Z, 0~9 |  |  | COMMENT
| Procedure 05 | CHB3RecipeNo Comments(5) | D9264 | 1 Word | Hex | 1 | A~Z, 0~9 |  |  | COMMENT
| Procedure 05 | CHB3RecipeNo Comments(5) | D9265 | 1 Word | Hex | 1 | A~Z, 0~9 |  |  | COMMENT
| Procedure 05 | CHB3RecipeNo Comments(5) | D9266 | 1 Word | Hex | 1 | A~Z, 0~9 |  |  | COMMENT
| Procedure 05 | CHB3RecipeNo Comments(5) | D9267 | 1 Word | Hex | 1 | A~Z, 0~9 |  |  | COMMENT
Layer6 | Procedure 06 | CHB3RecipeNo(6) | D9268 | 1 Word | Num | 1 | 0 ~ 50 | 0 ~ 50 | 0 ~ 50
| Procedure 06 | CHB3HiVacChkSel(6) | D9269 | 1 Word | Num | 1 | 0 ~ 1 | 0 ~ 1 | 0 ~ 1 | CHB3-底壓檢測選擇(0:不選擇/1:選擇)
| Procedure 06 | CHB3HiVacChkBeforeProcess-1(6) | D9270 | 1 Word | Torr | 0.1 | 0 ~ 99 | 0 ~ 99 | 0.0 ~ 9.9 | CHB3-底壓檢測值1
| Procedure 06 | CHB3HiVacChkBeforeProcess-2(6) | D9271 | 1 Word | Torr | 1 | -9 ~ 9 | -9 ~ 9 | -9 ~ 9 | CHB3-底壓檢測值2
| Procedure 06 | CHB3PumpingBeforeProcess(6) | D9272 | 1 Word | Sec | 0.1 | 0 ~ 1200.0 | 0 ~ 12000 | 0 ~ 1200.0 | CHB3-高真空抽氣時間
| Procedure 06 | CHB32Gas1Ar(6) | D9273 | 1 Word | SCCM | 1 | 0 ~ 500 | 0 ~ 500 | 0 ~ 500 | CHB3-製程氣體C32MFC1-AR
| Procedure 06 | CHB32Gas2Ar(6) | D9274 | 1 Word | SCCM | 1 | 0 ~ 500 | 0 ~ 500 | 0 ~ 500 | CHB3-製程氣體C32MFC2-AR
| Procedure 06 | CHB34Gas1Ar(6) | D9275 | 1 Word | SCCM | 1 | 0 ~ 500 | 0 ~ 500 | 0 ~ 500 | CHB3-製程氣體C34MFC1-AR
| Procedure 06 | CHB34Gas2Ar(6) | D9276 | 1 Word | SCCM | 1 | 0 ~ 500 | 0 ~ 500 | 0 ~ 500 | CHB3-製程氣體C34MFC2-AR
| Procedure 06 | CHB36Gas1Ar(6) | D9277 | 1 Word | SCCM | 1 | 0 ~ 500 | 0 ~ 500 | 0 ~ 500 | CHB3-製程氣體C36MFC1-AR
| Procedure 06 | CHB36Gas2Ar(6) | D9278 | 1 Word | SCCM | 1 | 0 ~ 500 | 0 ~ 500 | 0 ~ 500 | CHB3-製程氣體C36MFC2-AR
| Procedure 06 | CHB38Gas1Ar(6) | D9279 | 1 Word | SCCM | 1 | 0 ~ 500 | 0 ~ 500 | 0 ~ 500 | CHB3-製程氣體C38MFC1-AR
| Procedure 06 | CHB38Gas2Ar(6) | D9280 | 1 Word | SCCM | 1 | 0 ~ 500 | 0 ~ 500 | 0 ~ 500 | CHB3-製程氣體C38MFC2-AR
| Procedure 06 | CHB310Gas1Ar(6) | D9281 | 1 Word | SCCM | 1 | 0 ~ 500 | 0 ~ 500 | 0 ~ 500 | CHB3-製程氣體C310MFC1-AR
| Procedure 06 | CHB310Gas2Ar(6) | D9282 | 1 Word | SCCM | 1 | 0 ~ 500 | 0 ~ 500 | 0 ~ 500 | CHB3-製程氣體C310MFC2-AR
| Procedure 06 | CHB3GasStable(6) | D9283 | 1 Word | Sec | 0.1 | 0 ~ 60.0 | 0 ~ 600 | 0 ~ 60.0 | CHB3-製程氣體穩定時間
| Procedure 06 | CHB2SptProcessUpperPressure-1(6) | D9284 | 1 Word | Torr | 0.1 | 0 ~ 99 | 0 ~ 99 | 0.0 ~ 9.9 | CHB3-製程壓力檢測上限值1
| Procedure 06 | CHB2SptProcessUpperPressure-2(6) | D9285 | 1 Word | Torr | 1 | -9 ~ 9 | -9 ~ 9 | -9 ~ 9 | CHB3-製程壓力檢測上限值2
| Procedure 06 | CHB2SptProcessLowerPressure-1(6) | D9286 | 1 Word | Torr | 0.1 | 0 ~ 99 | 0 ~ 99 | 0.0 ~ 9.9 | CHB3-製程壓力檢測下限值1
| Procedure 06 | CHB2SptProcessLowerPressure-2(6) | D9287 | 1 Word | Torr | 1 | -9 ~ 9 | -9 ~ 9 | -9 ~ 9 | CHB3-製程壓力檢測下限值2
| Procedure 06 | CHB32CA1Power(6) | D9288 | 1 Word | kW | 0.01 | 0 ~ 10.00 | 0 ~ 1000 | 0 ~ 10.00 | CHB32-DC1鍍膜功率
| Procedure 06 | CHB32SptRunCycle(6) | D9289 | 1 Word | Num | 1 | 0 ~ 999 | 0 ~ 999 | 0 ~ 999 | CHB32-鍍膜次數
| Procedure 06 | CHB34CA2Power(6) | D9290 | 1 Word | kW | 0.01 | 0 ~ 10.00 | 0 ~ 1000 | 0 ~ 10.00 | CHB34-DC2鍍膜功率
| Procedure 06 | CHB34CA3Power(6) | D9291 | 1 Word | kW | 0.01 | 0 ~ 10.00 | 0 ~ 1000 | 0 ~ 10.00 | CHB34-DC3鍍膜功率
| Procedure 06 | CHB34CA4Power(6) | D9292 | 1 Word | kW | 0.01 | 0 ~ 10.00 | 0 ~ 1000 | 0 ~ 10.00 | CHB34-DC4鍍膜功率
| Procedure 06 | CHB34SptRunCycle(6) | D9293 | 1 Word | Num | 1 | 0 ~ 999 | 0 ~ 999 | 0 ~ 999 | CHB34-鍍膜次數
| Procedure 06 | CHB36CA5Power(6) | D9294 | 1 Word | kW | 0.01 | 0 ~ 10.00 | 0 ~ 1000 | 0 ~ 10.00 | CHB36-DC5鍍膜功率
| Procedure 06 | CHB36CA6Power(6) | D9295 | 1 Word | kW | 0.01 | 0 ~ 10.00 | 0 ~ 1000 | 0 ~ 10.00 | CHB36-DC6鍍膜功率
| Procedure 06 | CHB36CA7Power(6) | D9296 | 1 Word | kW | 0.01 | 0 ~ 10.00 | 0 ~ 1000 | 0 ~ 10.00 | CHB36-DC7鍍膜功率
| Procedure 06 | CHB36SptRunCycle(6) | D9297 | 1 Word | Num | 1 | 0 ~ 999 | 0 ~ 999 | 0 ~ 999 | CHB36-鍍膜次數
| Procedure 06 | CHB38CA8Power(6) | D9298 | 1 Word | kW | 0.01 | 0 ~ 10.00 | 0 ~ 1000 | 0 ~ 10.00 | CHB38-DC8鍍膜功率
| Procedure 06 | CHB38CA9Power(6) | D9299 | 1 Word | kW | 0.01 | 0 ~ 10.00 | 0 ~ 1000 | 0 ~ 10.00 | CHB38-DC9鍍膜功率
| Procedure 06 | CHB38CA10Power(6) | D9300 | 1 Word | kW | 0.01 | 0 ~ 10.00 | 0 ~ 1000 | 0 ~ 10.00 | CHB38-DC10鍍膜功率
| Procedure 06 | CHB38SptRunCycle(6) | D9301 | 1 Word | Num | 1 | 0 ~ 999 | 0 ~ 999 | 0 ~ 999 | CHB38-鍍膜次數
| Procedure 06 | CHB310CA11Power(6) | D9302 | 1 Word | kW | 0.01 | 0 ~ 10.00 | 0 ~ 1000 | 0 ~ 10.00 | CHB310-DC11鍍膜功率
| Procedure 06 | CHB310SptRunCycle(6) | D9303 | 1 Word | Num | 1 | 0 ~ 999 | 0 ~ 999 | 0 ~ 999 | CHB310-鍍膜次數
| Procedure 06 | CHB3SptRunWait(6) | D9304 | 1 Word | Sec | 0.1 | 0 ~ 600.0 | 0 ~ 6000 | 0 ~ 600.0 | CHB3-鍍膜移動等待時間
| Procedure 06 | CHB3SptRunSpeed(6) | D9305 | 1 Word | mm/sec | 0.1 | 0 ~ 300.0 | 0 ~ 3000 | 0 ~ 300.0 | CHB3-鍍膜速度mm/sec
| Procedure 06 | CHB3RecipeNo Comments(6) | D9306 | 1 Word | Hex | 1 | A~Z, 0~9 |  |  | COMMENT
| Procedure 06 | CHB3RecipeNo Comments(6) | D9307 | 1 Word | Hex | 1 | A~Z, 0~9 |  |  | COMMENT
| Procedure 06 | CHB3RecipeNo Comments(6) | D9308 | 1 Word | Hex | 1 | A~Z, 0~9 |  |  | COMMENT
| Procedure 06 | CHB3RecipeNo Comments(6) | D9309 | 1 Word | Hex | 1 | A~Z, 0~9 |  |  | COMMENT
| Procedure 06 | CHB3RecipeNo Comments(6) | D9310 | 1 Word | Hex | 1 | A~Z, 0~9 |  |  | COMMENT
| Procedure 06 | CHB3RecipeNo Comments(6) | D9311 | 1 Word | Hex | 1 | A~Z, 0~9 |  |  | COMMENT
| Procedure 06 | CHB3RecipeNo Comments(6) | D9312 | 1 Word | Hex | 1 | A~Z, 0~9 |  |  | COMMENT
| Procedure 06 | CHB3RecipeNo Comments(6) | D9313 | 1 Word | Hex | 1 | A~Z, 0~9 |  |  | COMMENT
| Procedure 06 | CHB3RecipeNo Comments(6) | D9314 | 1 Word | Hex | 1 | A~Z, 0~9 |  |  | COMMENT
| Procedure 06 | CHB3RecipeNo Comments(6) | D9315 | 1 Word | Hex | 1 | A~Z, 0~9 |  |  | COMMENT
Layer7 | Procedure 07 | CHB3RecipeNo(7) | D9316 | 1 Word | Num | 1 | 0 ~ 50 | 0 ~ 50 | 0 ~ 50
| Procedure 07 | CHB3HiVacChkSel(7) | D9317 | 1 Word | Num | 1 | 0 ~ 1 | 0 ~ 1 | 0 ~ 1 | CHB3-底壓檢測選擇(0:不選擇/1:選擇)
| Procedure 07 | CHB3HiVacChkBeforeProcess-1(7) | D9318 | 1 Word | Torr | 0.1 | 0 ~ 99 | 0 ~ 99 | 0.0 ~ 9.9 | CHB3-底壓檢測值1
| Procedure 07 | CHB3HiVacChkBeforeProcess-2(7) | D9319 | 1 Word | Torr | 1 | -9 ~ 9 | -9 ~ 9 | -9 ~ 9 | CHB3-底壓檢測值2
| Procedure 07 | CHB3PumpingBeforeProcess(7) | D9320 | 1 Word | Sec | 0.1 | 0 ~ 1200.0 | 0 ~ 12000 | 0 ~ 1200.0 | CHB3-高真空抽氣時間
| Procedure 07 | CHB32Gas1Ar(7) | D9321 | 1 Word | SCCM | 1 | 0 ~ 500 | 0 ~ 500 | 0 ~ 500 | CHB3-製程氣體C32MFC1-AR
| Procedure 07 | CHB32Gas2Ar(7) | D9322 | 1 Word | SCCM | 1 | 0 ~ 500 | 0 ~ 500 | 0 ~ 500 | CHB3-製程氣體C32MFC2-AR
| Procedure 07 | CHB34Gas1Ar(7) | D9323 | 1 Word | SCCM | 1 | 0 ~ 500 | 0 ~ 500 | 0 ~ 500 | CHB3-製程氣體C34MFC1-AR
| Procedure 07 | CHB34Gas2Ar(7) | D9324 | 1 Word | SCCM | 1 | 0 ~ 500 | 0 ~ 500 | 0 ~ 500 | CHB3-製程氣體C34MFC2-AR
| Procedure 07 | CHB36Gas1Ar(7) | D9325 | 1 Word | SCCM | 1 | 0 ~ 500 | 0 ~ 500 | 0 ~ 500 | CHB3-製程氣體C36MFC1-AR
| Procedure 07 | CHB36Gas2Ar(7) | D9326 | 1 Word | SCCM | 1 | 0 ~ 500 | 0 ~ 500 | 0 ~ 500 | CHB3-製程氣體C36MFC2-AR
| Procedure 07 | CHB38Gas1Ar(7) | D9327 | 1 Word | SCCM | 1 | 0 ~ 500 | 0 ~ 500 | 0 ~ 500 | CHB3-製程氣體C38MFC1-AR
| Procedure 07 | CHB38Gas2Ar(7) | D9328 | 1 Word | SCCM | 1 | 0 ~ 500 | 0 ~ 500 | 0 ~ 500 | CHB3-製程氣體C38MFC2-AR
| Procedure 07 | CHB310Gas1Ar(7) | D9329 | 1 Word | SCCM | 1 | 0 ~ 500 | 0 ~ 500 | 0 ~ 500 | CHB3-製程氣體C310MFC1-AR
| Procedure 07 | CHB310Gas2Ar(7) | D9330 | 1 Word | SCCM | 1 | 0 ~ 500 | 0 ~ 500 | 0 ~ 500 | CHB3-製程氣體C310MFC2-AR
| Procedure 07 | CHB3GasStable(7) | D9331 | 1 Word | Sec | 0.1 | 0 ~ 60.0 | 0 ~ 600 | 0 ~ 60.0 | CHB3-製程氣體穩定時間
| Procedure 07 | CHB2SptProcessUpperPressure-1(7) | D9332 | 1 Word | Torr | 0.1 | 0 ~ 99 | 0 ~ 99 | 0.0 ~ 9.9 | CHB3-製程壓力檢測上限值1
| Procedure 07 | CHB2SptProcessUpperPressure-2(7) | D9333 | 1 Word | Torr | 1 | -9 ~ 9 | -9 ~ 9 | -9 ~ 9 | CHB3-製程壓力檢測上限值2
| Procedure 07 | CHB2SptProcessLowerPressure-1(7) | D9334 | 1 Word | Torr | 0.1 | 0 ~ 99 | 0 ~ 99 | 0.0 ~ 9.9 | CHB3-製程壓力檢測下限值1
| Procedure 07 | CHB2SptProcessLowerPressure-2(7) | D9335 | 1 Word | Torr | 1 | -9 ~ 9 | -9 ~ 9 | -9 ~ 9 | CHB3-製程壓力檢測下限值2
| Procedure 07 | CHB32CA1Power(7) | D9336 | 1 Word | kW | 0.01 | 0 ~ 10.00 | 0 ~ 1000 | 0 ~ 10.00 | CHB32-DC1鍍膜功率
| Procedure 07 | CHB32SptRunCycle(7) | D9337 | 1 Word | Num | 1 | 0 ~ 999 | 0 ~ 999 | 0 ~ 999 | CHB32-鍍膜次數
| Procedure 07 | CHB34CA2Power(7) | D9338 | 1 Word | kW | 0.01 | 0 ~ 10.00 | 0 ~ 1000 | 0 ~ 10.00 | CHB34-DC2鍍膜功率
| Procedure 07 | CHB34CA3Power(7) | D9339 | 1 Word | kW | 0.01 | 0 ~ 10.00 | 0 ~ 1000 | 0 ~ 10.00 | CHB34-DC3鍍膜功率
| Procedure 07 | CHB34CA4Power(7) | D9340 | 1 Word | kW | 0.01 | 0 ~ 10.00 | 0 ~ 1000 | 0 ~ 10.00 | CHB34-DC4鍍膜功率
| Procedure 07 | CHB34SptRunCycle(7) | D9341 | 1 Word | Num | 1 | 0 ~ 999 | 0 ~ 999 | 0 ~ 999 | CHB34-鍍膜次數
| Procedure 07 | CHB36CA5Power(7) | D9342 | 1 Word | kW | 0.01 | 0 ~ 10.00 | 0 ~ 1000 | 0 ~ 10.00 | CHB36-DC5鍍膜功率
| Procedure 07 | CHB36CA6Power(7) | D9343 | 1 Word | kW | 0.01 | 0 ~ 10.00 | 0 ~ 1000 | 0 ~ 10.00 | CHB36-DC6鍍膜功率
| Procedure 07 | CHB36CA7Power(7) | D9344 | 1 Word | kW | 0.01 | 0 ~ 10.00 | 0 ~ 1000 | 0 ~ 10.00 | CHB36-DC7鍍膜功率
| Procedure 07 | CHB36SptRunCycle(7) | D9345 | 1 Word | Num | 1 | 0 ~ 999 | 0 ~ 999 | 0 ~ 999 | CHB36-鍍膜次數
| Procedure 07 | CHB38CA8Power(7) | D9346 | 1 Word | kW | 0.01 | 0 ~ 10.00 | 0 ~ 1000 | 0 ~ 10.00 | CHB38-DC8鍍膜功率
| Procedure 07 | CHB38CA9Power(7) | D9347 | 1 Word | kW | 0.01 | 0 ~ 10.00 | 0 ~ 1000 | 0 ~ 10.00 | CHB38-DC9鍍膜功率
| Procedure 07 | CHB38CA10Power(7) | D9348 | 1 Word | kW | 0.01 | 0 ~ 10.00 | 0 ~ 1000 | 0 ~ 10.00 | CHB38-DC10鍍膜功率
| Procedure 07 | CHB38SptRunCycle(7) | D9349 | 1 Word | Num | 1 | 0 ~ 999 | 0 ~ 999 | 0 ~ 999 | CHB38-鍍膜次數
| Procedure 07 | CHB310CA11Power(7) | D9350 | 1 Word | kW | 0.01 | 0 ~ 10.00 | 0 ~ 1000 | 0 ~ 10.00 | CHB310-DC11鍍膜功率
| Procedure 07 | CHB310SptRunCycle(7) | D9351 | 1 Word | Num | 1 | 0 ~ 999 | 0 ~ 999 | 0 ~ 999 | CHB310-鍍膜次數
| Procedure 07 | CHB3SptRunWait(7) | D9352 | 1 Word | Sec | 0.1 | 0 ~ 600.0 | 0 ~ 6000 | 0 ~ 600.0 | CHB3-鍍膜移動等待時間
| Procedure 07 | CHB3SptRunSpeed(7) | D9353 | 1 Word | mm/sec | 0.1 | 0 ~ 300.0 | 0 ~ 3000 | 0 ~ 300.0 | CHB3-鍍膜速度mm/sec
| Procedure 07 | CHB3RecipeNo Comments(7) | D9354 | 1 Word | Hex | 1 | A~Z, 0~9 |  |  | COMMENT
| Procedure 07 | CHB3RecipeNo Comments(7) | D9355 | 1 Word | Hex | 1 | A~Z, 0~9 |  |  | COMMENT
| Procedure 07 | CHB3RecipeNo Comments(7) | D9356 | 1 Word | Hex | 1 | A~Z, 0~9 |  |  | COMMENT
| Procedure 07 | CHB3RecipeNo Comments(7) | D9357 | 1 Word | Hex | 1 | A~Z, 0~9 |  |  | COMMENT
| Procedure 07 | CHB3RecipeNo Comments(7) | D9358 | 1 Word | Hex | 1 | A~Z, 0~9 |  |  | COMMENT
| Procedure 07 | CHB3RecipeNo Comments(7) | D9359 | 1 Word | Hex | 1 | A~Z, 0~9 |  |  | COMMENT
| Procedure 07 | CHB3RecipeNo Comments(7) | D9360 | 1 Word | Hex | 1 | A~Z, 0~9 |  |  | COMMENT
| Procedure 07 | CHB3RecipeNo Comments(7) | D9361 | 1 Word | Hex | 1 | A~Z, 0~9 |  |  | COMMENT
| Procedure 07 | CHB3RecipeNo Comments(7) | D9362 | 1 Word | Hex | 1 | A~Z, 0~9 |  |  | COMMENT
| Procedure 07 | CHB3RecipeNo Comments(7) | D9363 | 1 Word | Hex | 1 | A~Z, 0~9 |  |  | COMMENT
Layer8 | Procedure 08 | CHB3RecipeNo(8) | D9364 | 1 Word | Num | 1 | 0 ~ 50 | 0 ~ 50 | 0 ~ 50
| Procedure 08 | CHB3HiVacChkSel(8) | D9365 | 1 Word | Num | 1 | 0 ~ 1 | 0 ~ 1 | 0 ~ 1 | CHB3-底壓檢測選擇(0:不選擇/1:選擇)
| Procedure 08 | CHB3HiVacChkBeforeProcess-1(8) | D9366 | 1 Word | Torr | 0.1 | 0 ~ 99 | 0 ~ 99 | 0.0 ~ 9.9 | CHB3-底壓檢測值1
| Procedure 08 | CHB3HiVacChkBeforeProcess-2(8) | D9367 | 1 Word | Torr | 1 | -9 ~ 9 | -9 ~ 9 | -9 ~ 9 | CHB3-底壓檢測值2
| Procedure 08 | CHB3PumpingBeforeProcess(8) | D9368 | 1 Word | Sec | 0.1 | 0 ~ 1200.0 | 0 ~ 12000 | 0 ~ 1200.0 | CHB3-高真空抽氣時間
| Procedure 08 | CHB32Gas1Ar(8) | D9369 | 1 Word | SCCM | 1 | 0 ~ 500 | 0 ~ 500 | 0 ~ 500 | CHB3-製程氣體C32MFC1-AR
| Procedure 08 | CHB32Gas2Ar(8) | D9370 | 1 Word | SCCM | 1 | 0 ~ 500 | 0 ~ 500 | 0 ~ 500 | CHB3-製程氣體C32MFC2-AR
| Procedure 08 | CHB34Gas1Ar(8) | D9371 | 1 Word | SCCM | 1 | 0 ~ 500 | 0 ~ 500 | 0 ~ 500 | CHB3-製程氣體C34MFC1-AR
| Procedure 08 | CHB34Gas2Ar(8) | D9372 | 1 Word | SCCM | 1 | 0 ~ 500 | 0 ~ 500 | 0 ~ 500 | CHB3-製程氣體C34MFC2-AR
| Procedure 08 | CHB36Gas1Ar(8) | D9373 | 1 Word | SCCM | 1 | 0 ~ 500 | 0 ~ 500 | 0 ~ 500 | CHB3-製程氣體C36MFC1-AR
| Procedure 08 | CHB36Gas2Ar(8) | D9374 | 1 Word | SCCM | 1 | 0 ~ 500 | 0 ~ 500 | 0 ~ 500 | CHB3-製程氣體C36MFC2-AR
| Procedure 08 | CHB38Gas1Ar(8) | D9375 | 1 Word | SCCM | 1 | 0 ~ 500 | 0 ~ 500 | 0 ~ 500 | CHB3-製程氣體C38MFC1-AR
| Procedure 08 | CHB38Gas2Ar(8) | D9376 | 1 Word | SCCM | 1 | 0 ~ 500 | 0 ~ 500 | 0 ~ 500 | CHB3-製程氣體C38MFC2-AR
| Procedure 08 | CHB310Gas1Ar(8) | D9377 | 1 Word | SCCM | 1 | 0 ~ 500 | 0 ~ 500 | 0 ~ 500 | CHB3-製程氣體C310MFC1-AR
| Procedure 08 | CHB310Gas2Ar(8) | D9378 | 1 Word | SCCM | 1 | 0 ~ 500 | 0 ~ 500 | 0 ~ 500 | CHB3-製程氣體C310MFC2-AR
| Procedure 08 | CHB3GasStable(8) | D9379 | 1 Word | Sec | 0.1 | 0 ~ 60.0 | 0 ~ 600 | 0 ~ 60.0 | CHB3-製程氣體穩定時間
| Procedure 08 | CHB2SptProcessUpperPressure-1(8) | D9380 | 1 Word | Torr | 0.1 | 0 ~ 99 | 0 ~ 99 | 0.0 ~ 9.9 | CHB3-製程壓力檢測上限值1
| Procedure 08 | CHB2SptProcessUpperPressure-2(8) | D9381 | 1 Word | Torr | 1 | -9 ~ 9 | -9 ~ 9 | -9 ~ 9 | CHB3-製程壓力檢測上限值2
| Procedure 08 | CHB2SptProcessLowerPressure-1(8) | D9382 | 1 Word | Torr | 0.1 | 0 ~ 99 | 0 ~ 99 | 0.0 ~ 9.9 | CHB3-製程壓力檢測下限值1
| Procedure 08 | CHB2SptProcessLowerPressure-2(8) | D9383 | 1 Word | Torr | 1 | -9 ~ 9 | -9 ~ 9 | -9 ~ 9 | CHB3-製程壓力檢測下限值2
| Procedure 08 | CHB32CA1Power(8) | D9384 | 1 Word | kW | 0.01 | 0 ~ 10.00 | 0 ~ 1000 | 0 ~ 10.00 | CHB32-DC1鍍膜功率
| Procedure 08 | CHB32SptRunCycle(8) | D9385 | 1 Word | Num | 1 | 0 ~ 999 | 0 ~ 999 | 0 ~ 999 | CHB32-鍍膜次數
| Procedure 08 | CHB34CA2Power(8) | D9386 | 1 Word | kW | 0.01 | 0 ~ 10.00 | 0 ~ 1000 | 0 ~ 10.00 | CHB34-DC2鍍膜功率
| Procedure 08 | CHB34CA3Power(8) | D9387 | 1 Word | kW | 0.01 | 0 ~ 10.00 | 0 ~ 1000 | 0 ~ 10.00 | CHB34-DC3鍍膜功率
| Procedure 08 | CHB34CA4Power(8) | D9388 | 1 Word | kW | 0.01 | 0 ~ 10.00 | 0 ~ 1000 | 0 ~ 10.00 | CHB34-DC4鍍膜功率
| Procedure 08 | CHB34SptRunCycle(8) | D9389 | 1 Word | Num | 1 | 0 ~ 999 | 0 ~ 999 | 0 ~ 999 | CHB34-鍍膜次數
| Procedure 08 | CHB36CA5Power(8) | D9390 | 1 Word | kW | 0.01 | 0 ~ 10.00 | 0 ~ 1000 | 0 ~ 10.00 | CHB36-DC5鍍膜功率
| Procedure 08 | CHB36CA6Power(8) | D9391 | 1 Word | kW | 0.01 | 0 ~ 10.00 | 0 ~ 1000 | 0 ~ 10.00 | CHB36-DC6鍍膜功率
| Procedure 08 | CHB36CA7Power(8) | D9392 | 1 Word | kW | 0.01 | 0 ~ 10.00 | 0 ~ 1000 | 0 ~ 10.00 | CHB36-DC7鍍膜功率
| Procedure 08 | CHB36SptRunCycle(8) | D9393 | 1 Word | Num | 1 | 0 ~ 999 | 0 ~ 999 | 0 ~ 999 | CHB36-鍍膜次數
| Procedure 08 | CHB38CA8Power(8) | D9394 | 1 Word | kW | 0.01 | 0 ~ 10.00 | 0 ~ 1000 | 0 ~ 10.00 | CHB38-DC8鍍膜功率
| Procedure 08 | CHB38CA9Power(8) | D9395 | 1 Word | kW | 0.01 | 0 ~ 10.00 | 0 ~ 1000 | 0 ~ 10.00 | CHB38-DC9鍍膜功率
| Procedure 08 | CHB38CA10Power(8) | D9396 | 1 Word | kW | 0.01 | 0 ~ 10.00 | 0 ~ 1000 | 0 ~ 10.00 | CHB38-DC10鍍膜功率
| Procedure 08 | CHB38SptRunCycle(8) | D9397 | 1 Word | Num | 1 | 0 ~ 999 | 0 ~ 999 | 0 ~ 999 | CHB38-鍍膜次數
| Procedure 08 | CHB310CA11Power(8) | D9398 | 1 Word | kW | 0.01 | 0 ~ 10.00 | 0 ~ 1000 | 0 ~ 10.00 | CHB310-DC11鍍膜功率
| Procedure 08 | CHB310SptRunCycle(8) | D9399 | 1 Word | Num | 1 | 0 ~ 999 | 0 ~ 999 | 0 ~ 999 | CHB310-鍍膜次數
| Procedure 08 | CHB3SptRunWait(8) | D9400 | 1 Word | Sec | 0.1 | 0 ~ 600.0 | 0 ~ 6000 | 0 ~ 600.0 | CHB3-鍍膜移動等待時間
| Procedure 08 | CHB3SptRunSpeed(8) | D9401 | 1 Word | mm/sec | 0.1 | 0 ~ 300.0 | 0 ~ 3000 | 0 ~ 300.0 | CHB3-鍍膜速度mm/sec
| Procedure 08 | CHB3RecipeNo Comments(8) | D9402 | 1 Word | Hex | 1 | A~Z, 0~9 |  |  | COMMENT
| Procedure 08 | CHB3RecipeNo Comments(8) | D9403 | 1 Word | Hex | 1 | A~Z, 0~9 |  |  | COMMENT
| Procedure 08 | CHB3RecipeNo Comments(8) | D9404 | 1 Word | Hex | 1 | A~Z, 0~9 |  |  | COMMENT
| Procedure 08 | CHB3RecipeNo Comments(8) | D9405 | 1 Word | Hex | 1 | A~Z, 0~9 |  |  | COMMENT
| Procedure 08 | CHB3RecipeNo Comments(8) | D9406 | 1 Word | Hex | 1 | A~Z, 0~9 |  |  | COMMENT
| Procedure 08 | CHB3RecipeNo Comments(8) | D9407 | 1 Word | Hex | 1 | A~Z, 0~9 |  |  | COMMENT
| Procedure 08 | CHB3RecipeNo Comments(8) | D9408 | 1 Word | Hex | 1 | A~Z, 0~9 |  |  | COMMENT
| Procedure 08 | CHB3RecipeNo Comments(8) | D9409 | 1 Word | Hex | 1 | A~Z, 0~9 |  |  | COMMENT
| Procedure 08 | CHB3RecipeNo Comments(8) | D9410 | 1 Word | Hex | 1 | A~Z, 0~9 |  |  | COMMENT
| Procedure 08 | CHB3RecipeNo Comments(8) | D9411 | 1 Word | Hex | 1 | A~Z, 0~9 |  |  | COMMENT
Layer9 | Procedure 09 | CHB3RecipeNo(9) | D9412 | 1 Word | Num | 1 | 0 ~ 50 | 0 ~ 50 | 0 ~ 50
| Procedure 09 | CHB3HiVacChkSel(9) | D9413 | 1 Word | Num | 1 | 0 ~ 1 | 0 ~ 1 | 0 ~ 1 | CHB3-底壓檢測選擇(0:不選擇/1:選擇)
| Procedure 09 | CHB3HiVacChkBeforeProcess-1(9) | D9414 | 1 Word | Torr | 0.1 | 0 ~ 99 | 0 ~ 99 | 0.0 ~ 9.9 | CHB3-底壓檢測值1
| Procedure 09 | CHB3HiVacChkBeforeProcess-2(9) | D9415 | 1 Word | Torr | 1 | -9 ~ 9 | -9 ~ 9 | -9 ~ 9 | CHB3-底壓檢測值2
| Procedure 09 | CHB3PumpingBeforeProcess(9) | D9416 | 1 Word | Sec | 0.1 | 0 ~ 1200.0 | 0 ~ 12000 | 0 ~ 1200.0 | CHB3-高真空抽氣時間
| Procedure 09 | CHB32Gas1Ar(9) | D9417 | 1 Word | SCCM | 1 | 0 ~ 500 | 0 ~ 500 | 0 ~ 500 | CHB3-製程氣體C32MFC1-AR
| Procedure 09 | CHB32Gas2Ar(9) | D9418 | 1 Word | SCCM | 1 | 0 ~ 500 | 0 ~ 500 | 0 ~ 500 | CHB3-製程氣體C32MFC2-AR
| Procedure 09 | CHB34Gas1Ar(9) | D9419 | 1 Word | SCCM | 1 | 0 ~ 500 | 0 ~ 500 | 0 ~ 500 | CHB3-製程氣體C34MFC1-AR
| Procedure 09 | CHB34Gas2Ar(9) | D9420 | 1 Word | SCCM | 1 | 0 ~ 500 | 0 ~ 500 | 0 ~ 500 | CHB3-製程氣體C34MFC2-AR
| Procedure 09 | CHB36Gas1Ar(9) | D9421 | 1 Word | SCCM | 1 | 0 ~ 500 | 0 ~ 500 | 0 ~ 500 | CHB3-製程氣體C36MFC1-AR
| Procedure 09 | CHB36Gas2Ar(9) | D9422 | 1 Word | SCCM | 1 | 0 ~ 500 | 0 ~ 500 | 0 ~ 500 | CHB3-製程氣體C36MFC2-AR
| Procedure 09 | CHB38Gas1Ar(9) | D9423 | 1 Word | SCCM | 1 | 0 ~ 500 | 0 ~ 500 | 0 ~ 500 | CHB3-製程氣體C38MFC1-AR
| Procedure 09 | CHB38Gas2Ar(9) | D9424 | 1 Word | SCCM | 1 | 0 ~ 500 | 0 ~ 500 | 0 ~ 500 | CHB3-製程氣體C38MFC2-AR
| Procedure 09 | CHB310Gas1Ar(9) | D9425 | 1 Word | SCCM | 1 | 0 ~ 500 | 0 ~ 500 | 0 ~ 500 | CHB3-製程氣體C310MFC1-AR
| Procedure 09 | CHB310Gas2Ar(9) | D9426 | 1 Word | SCCM | 1 | 0 ~ 500 | 0 ~ 500 | 0 ~ 500 | CHB3-製程氣體C310MFC2-AR
| Procedure 09 | CHB3GasStable(9) | D9427 | 1 Word | Sec | 0.1 | 0 ~ 60.0 | 0 ~ 600 | 0 ~ 60.0 | CHB3-製程氣體穩定時間
| Procedure 09 | CHB2SptProcessUpperPressure-1(9) | D9428 | 1 Word | Torr | 0.1 | 0 ~ 99 | 0 ~ 99 | 0.0 ~ 9.9 | CHB3-製程壓力檢測上限值1
| Procedure 09 | CHB2SptProcessUpperPressure-2(9) | D9429 | 1 Word | Torr | 1 | -9 ~ 9 | -9 ~ 9 | -9 ~ 9 | CHB3-製程壓力檢測上限值2
| Procedure 09 | CHB2SptProcessLowerPressure-1(9) | D9430 | 1 Word | Torr | 0.1 | 0 ~ 99 | 0 ~ 99 | 0.0 ~ 9.9 | CHB3-製程壓力檢測下限值1
| Procedure 09 | CHB2SptProcessLowerPressure-2(9) | D9431 | 1 Word | Torr | 1 | -9 ~ 9 | -9 ~ 9 | -9 ~ 9 | CHB3-製程壓力檢測下限值2
| Procedure 09 | CHB32CA1Power(9) | D9432 | 1 Word | kW | 0.01 | 0 ~ 10.00 | 0 ~ 1000 | 0 ~ 10.00 | CHB32-DC1鍍膜功率
| Procedure 09 | CHB32SptRunCycle(9) | D9433 | 1 Word | Num | 1 | 0 ~ 999 | 0 ~ 999 | 0 ~ 999 | CHB32-鍍膜次數
| Procedure 09 | CHB34CA2Power(9) | D9434 | 1 Word | kW | 0.01 | 0 ~ 10.00 | 0 ~ 1000 | 0 ~ 10.00 | CHB34-DC2鍍膜功率
| Procedure 09 | CHB34CA3Power(9) | D9435 | 1 Word | kW | 0.01 | 0 ~ 10.00 | 0 ~ 1000 | 0 ~ 10.00 | CHB34-DC3鍍膜功率
| Procedure 09 | CHB34CA4Power(9) | D9436 | 1 Word | kW | 0.01 | 0 ~ 10.00 | 0 ~ 1000 | 0 ~ 10.00 | CHB34-DC4鍍膜功率
| Procedure 09 | CHB34SptRunCycle(9) | D9437 | 1 Word | Num | 1 | 0 ~ 999 | 0 ~ 999 | 0 ~ 999 | CHB34-鍍膜次數
| Procedure 09 | CHB36CA5Power(9) | D9438 | 1 Word | kW | 0.01 | 0 ~ 10.00 | 0 ~ 1000 | 0 ~ 10.00 | CHB36-DC5鍍膜功率
| Procedure 09 | CHB36CA6Power(9) | D9439 | 1 Word | kW | 0.01 | 0 ~ 10.00 | 0 ~ 1000 | 0 ~ 10.00 | CHB36-DC6鍍膜功率
| Procedure 09 | CHB36CA7Power(9) | D9440 | 1 Word | kW | 0.01 | 0 ~ 10.00 | 0 ~ 1000 | 0 ~ 10.00 | CHB36-DC7鍍膜功率
| Procedure 09 | CHB36SptRunCycle(9) | D9441 | 1 Word | Num | 1 | 0 ~ 999 | 0 ~ 999 | 0 ~ 999 | CHB36-鍍膜次數
| Procedure 09 | CHB38CA8Power(9) | D9442 | 1 Word | kW | 0.01 | 0 ~ 10.00 | 0 ~ 1000 | 0 ~ 10.00 | CHB38-DC8鍍膜功率
| Procedure 09 | CHB38CA9Power(9) | D9443 | 1 Word | kW | 0.01 | 0 ~ 10.00 | 0 ~ 1000 | 0 ~ 10.00 | CHB38-DC9鍍膜功率
| Procedure 09 | CHB38CA10Power(9) | D9444 | 1 Word | kW | 0.01 | 0 ~ 10.00 | 0 ~ 1000 | 0 ~ 10.00 | CHB38-DC10鍍膜功率
| Procedure 09 | CHB38SptRunCycle(9) | D9445 | 1 Word | Num | 1 | 0 ~ 999 | 0 ~ 999 | 0 ~ 999 | CHB38-鍍膜次數
| Procedure 09 | CHB310CA11Power(9) | D9446 | 1 Word | kW | 0.01 | 0 ~ 10.00 | 0 ~ 1000 | 0 ~ 10.00 | CHB310-DC11鍍膜功率
| Procedure 09 | CHB310SptRunCycle(9) | D9447 | 1 Word | Num | 1 | 0 ~ 999 | 0 ~ 999 | 0 ~ 999 | CHB310-鍍膜次數
| Procedure 09 | CHB3SptRunWait(9) | D9448 | 1 Word | Sec | 0.1 | 0 ~ 600.0 | 0 ~ 6000 | 0 ~ 600.0 | CHB3-鍍膜移動等待時間
| Procedure 09 | CHB3SptRunSpeed(9) | D9449 | 1 Word | mm/sec | 0.1 | 0 ~ 300.0 | 0 ~ 3000 | 0 ~ 300.0 | CHB3-鍍膜速度mm/sec
| Procedure 09 | CHB3RecipeNo Comments(9) | D9450 | 1 Word | Hex | 1 | A~Z, 0~9 |  |  | COMMENT
| Procedure 09 | CHB3RecipeNo Comments(9) | D9451 | 1 Word | Hex | 1 | A~Z, 0~9 |  |  | COMMENT
| Procedure 09 | CHB3RecipeNo Comments(9) | D9452 | 1 Word | Hex | 1 | A~Z, 0~9 |  |  | COMMENT
| Procedure 09 | CHB3RecipeNo Comments(9) | D9453 | 1 Word | Hex | 1 | A~Z, 0~9 |  |  | COMMENT
| Procedure 09 | CHB3RecipeNo Comments(9) | D9454 | 1 Word | Hex | 1 | A~Z, 0~9 |  |  | COMMENT
| Procedure 09 | CHB3RecipeNo Comments(9) | D9455 | 1 Word | Hex | 1 | A~Z, 0~9 |  |  | COMMENT
| Procedure 09 | CHB3RecipeNo Comments(9) | D9456 | 1 Word | Hex | 1 | A~Z, 0~9 |  |  | COMMENT
| Procedure 09 | CHB3RecipeNo Comments(9) | D9457 | 1 Word | Hex | 1 | A~Z, 0~9 |  |  | COMMENT
| Procedure 09 | CHB3RecipeNo Comments(9) | D9458 | 1 Word | Hex | 1 | A~Z, 0~9 |  |  | COMMENT
| Procedure 09 | CHB3RecipeNo Comments(9) | D9459 | 1 Word | Hex | 1 | A~Z, 0~9 |  |  | COMMENT
Layer10 | Procedure 10 | CHB3RecipeNo(10) | D9460 | 1 Word | Num | 1 | 0 ~ 50 | 0 ~ 50 | 0 ~ 50
| Procedure 10 | CHB3HiVacChkSel(10) | D9461 | 1 Word | Num | 1 | 0 ~ 1 | 0 ~ 1 | 0 ~ 1 | CHB3-底壓檢測選擇(0:不選擇/1:選擇)
| Procedure 10 | CHB3HiVacChkBeforeProcess-1(10) | D9462 | 1 Word | Torr | 0.1 | 0 ~ 99 | 0 ~ 99 | 0.0 ~ 9.9 | CHB3-底壓檢測值1
| Procedure 10 | CHB3HiVacChkBeforeProcess-2(10) | D9463 | 1 Word | Torr | 1 | -9 ~ 9 | -9 ~ 9 | -9 ~ 9 | CHB3-底壓檢測值2
| Procedure 10 | CHB3PumpingBeforeProcess(10) | D9464 | 1 Word | Sec | 0.1 | 0 ~ 1200.0 | 0 ~ 12000 | 0 ~ 1200.0 | CHB3-高真空抽氣時間
| Procedure 10 | CHB32Gas1Ar(10) | D9465 | 1 Word | SCCM | 1 | 0 ~ 500 | 0 ~ 500 | 0 ~ 500 | CHB3-製程氣體C32MFC1-AR
| Procedure 10 | CHB32Gas2Ar(10) | D9466 | 1 Word | SCCM | 1 | 0 ~ 500 | 0 ~ 500 | 0 ~ 500 | CHB3-製程氣體C32MFC2-AR
| Procedure 10 | CHB34Gas1Ar(10) | D9467 | 1 Word | SCCM | 1 | 0 ~ 500 | 0 ~ 500 | 0 ~ 500 | CHB3-製程氣體C34MFC1-AR
| Procedure 10 | CHB34Gas2Ar(10) | D9468 | 1 Word | SCCM | 1 | 0 ~ 500 | 0 ~ 500 | 0 ~ 500 | CHB3-製程氣體C34MFC2-AR
| Procedure 10 | CHB36Gas1Ar(10) | D9469 | 1 Word | SCCM | 1 | 0 ~ 500 | 0 ~ 500 | 0 ~ 500 | CHB3-製程氣體C36MFC1-AR
| Procedure 10 | CHB36Gas2Ar(10) | D9470 | 1 Word | SCCM | 1 | 0 ~ 500 | 0 ~ 500 | 0 ~ 500 | CHB3-製程氣體C36MFC2-AR
| Procedure 10 | CHB38Gas1Ar(10) | D9471 | 1 Word | SCCM | 1 | 0 ~ 500 | 0 ~ 500 | 0 ~ 500 | CHB3-製程氣體C38MFC1-AR
| Procedure 10 | CHB38Gas2Ar(10) | D9472 | 1 Word | SCCM | 1 | 0 ~ 500 | 0 ~ 500 | 0 ~ 500 | CHB3-製程氣體C38MFC2-AR
| Procedure 10 | CHB310Gas1Ar(10) | D9473 | 1 Word | SCCM | 1 | 0 ~ 500 | 0 ~ 500 | 0 ~ 500 | CHB3-製程氣體C310MFC1-AR
| Procedure 10 | CHB310Gas2Ar(10) | D9474 | 1 Word | SCCM | 1 | 0 ~ 500 | 0 ~ 500 | 0 ~ 500 | CHB3-製程氣體C310MFC2-AR
| Procedure 10 | CHB3GasStable(10) | D9475 | 1 Word | Sec | 0.1 | 0 ~ 60.0 | 0 ~ 600 | 0 ~ 60.0 | CHB3-製程氣體穩定時間
| Procedure 10 | CHB2SptProcessUpperPressure-1(10) | D9476 | 1 Word | Torr | 0.1 | 0 ~ 99 | 0 ~ 99 | 0.0 ~ 9.9 | CHB3-製程壓力檢測上限值1
| Procedure 10 | CHB2SptProcessUpperPressure-2(10) | D9477 | 1 Word | Torr | 1 | -9 ~ 9 | -9 ~ 9 | -9 ~ 9 | CHB3-製程壓力檢測上限值2
| Procedure 10 | CHB2SptProcessLowerPressure-1(10) | D9478 | 1 Word | Torr | 0.1 | 0 ~ 99 | 0 ~ 99 | 0.0 ~ 9.9 | CHB3-製程壓力檢測下限值1
| Procedure 10 | CHB2SptProcessLowerPressure-2(10) | D9479 | 1 Word | Torr | 1 | -9 ~ 9 | -9 ~ 9 | -9 ~ 9 | CHB3-製程壓力檢測下限值2
| Procedure 10 | CHB32CA1Power(10) | D9480 | 1 Word | kW | 0.01 | 0 ~ 10.00 | 0 ~ 1000 | 0 ~ 10.00 | CHB32-DC1鍍膜功率
| Procedure 10 | CHB32SptRunCycle(10) | D9481 | 1 Word | Num | 1 | 0 ~ 999 | 0 ~ 999 | 0 ~ 999 | CHB32-鍍膜次數
| Procedure 10 | CHB34CA2Power(10) | D9482 | 1 Word | kW | 0.01 | 0 ~ 10.00 | 0 ~ 1000 | 0 ~ 10.00 | CHB34-DC2鍍膜功率
| Procedure 10 | CHB34CA3Power(10) | D9483 | 1 Word | kW | 0.01 | 0 ~ 10.00 | 0 ~ 1000 | 0 ~ 10.00 | CHB34-DC3鍍膜功率
| Procedure 10 | CHB34CA4Power(10) | D9484 | 1 Word | kW | 0.01 | 0 ~ 10.00 | 0 ~ 1000 | 0 ~ 10.00 | CHB34-DC4鍍膜功率
| Procedure 10 | CHB34SptRunCycle(10) | D9485 | 1 Word | Num | 1 | 0 ~ 999 | 0 ~ 999 | 0 ~ 999 | CHB34-鍍膜次數
| Procedure 10 | CHB36CA5Power(10) | D9486 | 1 Word | kW | 0.01 | 0 ~ 10.00 | 0 ~ 1000 | 0 ~ 10.00 | CHB36-DC5鍍膜功率
| Procedure 10 | CHB36CA6Power(10) | D9487 | 1 Word | kW | 0.01 | 0 ~ 10.00 | 0 ~ 1000 | 0 ~ 10.00 | CHB36-DC6鍍膜功率
| Procedure 10 | CHB36CA7Power(10) | D9488 | 1 Word | kW | 0.01 | 0 ~ 10.00 | 0 ~ 1000 | 0 ~ 10.00 | CHB36-DC7鍍膜功率
| Procedure 10 | CHB36SptRunCycle(10) | D9489 | 1 Word | Num | 1 | 0 ~ 999 | 0 ~ 999 | 0 ~ 999 | CHB36-鍍膜次數
| Procedure 10 | CHB38CA8Power(10) | D9490 | 1 Word | kW | 0.01 | 0 ~ 10.00 | 0 ~ 1000 | 0 ~ 10.00 | CHB38-DC8鍍膜功率
| Procedure 10 | CHB38CA9Power(10) | D9491 | 1 Word | kW | 0.01 | 0 ~ 10.00 | 0 ~ 1000 | 0 ~ 10.00 | CHB38-DC9鍍膜功率
| Procedure 10 | CHB38CA10Power(10) | D9492 | 1 Word | kW | 0.01 | 0 ~ 10.00 | 0 ~ 1000 | 0 ~ 10.00 | CHB38-DC10鍍膜功率
| Procedure 10 | CHB38SptRunCycle(10) | D9493 | 1 Word | Num | 1 | 0 ~ 999 | 0 ~ 999 | 0 ~ 999 | CHB38-鍍膜次數
| Procedure 10 | CHB310CA11Power(10) | D9494 | 1 Word | kW | 0.01 | 0 ~ 10.00 | 0 ~ 1000 | 0 ~ 10.00 | CHB310-DC11鍍膜功率
| Procedure 10 | CHB310SptRunCycle(10) | D9495 | 1 Word | Num | 1 | 0 ~ 999 | 0 ~ 999 | 0 ~ 999 | CHB310-鍍膜次數
| Procedure 10 | CHB3SptRunWait(10) | D9496 | 1 Word | Sec | 0.1 | 0 ~ 600.0 | 0 ~ 6000 | 0 ~ 600.0 | CHB3-鍍膜移動等待時間
| Procedure 10 | CHB3SptRunSpeed(10) | D9497 | 1 Word | mm/sec | 0.1 | 0 ~ 300.0 | 0 ~ 3000 | 0 ~ 300.0 | CHB3-鍍膜速度mm/sec
| Procedure 10 | CHB3RecipeNo Comments(10) | D9498 | 1 Word | Hex | 1 | A~Z, 0~9 |  |  | 註解
| Procedure 10 | CHB3RecipeNo Comments(10) | D9499 | 1 Word | Hex | 1 | A~Z, 0~9 |  |  | 註解
| Procedure 10 | CHB3RecipeNo Comments(10) | D9500 | 1 Word | Hex | 1 | A~Z, 0~9 |  |  | 註解
| Procedure 10 | CHB3RecipeNo Comments(10) | D9501 | 1 Word | Hex | 1 | A~Z, 0~9 |  |  | 註解
| Procedure 10 | CHB3RecipeNo Comments(10) | D9502 | 1 Word | Hex | 1 | A~Z, 0~9 |  |  | 註解
| Procedure 10 | CHB3RecipeNo Comments(10) | D9503 | 1 Word | Hex | 1 | A~Z, 0~9 |  |  | 註解
| Procedure 10 | CHB3RecipeNo Comments(10) | D9504 | 1 Word | Hex | 1 | A~Z, 0~9 |  |  | 註解
| Procedure 10 | CHB3RecipeNo Comments(10) | D9505 | 1 Word | Hex | 1 | A~Z, 0~9 |  |  | 註解
| Procedure 10 | CHB3RecipeNo Comments(10) | D9506 | 1 Word | Hex | 1 | A~Z, 0~9 |  |  | 註解
| Procedure 10 | CHB3RecipeNo Comments(10) | D9507 | 1 Word | Hex | 1 | A~Z, 0~9 |  |  | 註解
MainRecipe | MainRecipe | MainRecipe comment | D9508 | 1 Word | Hex | 1 | A~Z, 0~9 |  |  | 註解
MainRecipe | MainRecipe | MainRecipe comment | D9509 | 1 Word | Hex | 1 | A~Z, 0~9 |  |  | 註解
MainRecipe | MainRecipe | MainRecipe comment | D9510 | 1 Word | Hex | 1 | A~Z, 0~9 |  |  | 註解
MainRecipe | MainRecipe | MainRecipe comment | D9511 | 1 Word | Hex | 1 | A~Z, 0~9 |  |  | 註解
MainRecipe | MainRecipe | MainRecipe comment | D9512 | 1 Word | Hex | 1 | A~Z, 0~9 |  |  | 註解
MainRecipe | MainRecipe | MainRecipe comment | D9513 | 1 Word | Hex | 1 | A~Z, 0~9 |  |  | 註解
MainRecipe | MainRecipe | MainRecipe comment | D9514 | 1 Word | Hex | 1 | A~Z, 0~9 |  |  | 註解
MainRecipe | MainRecipe | MainRecipe comment | D9515 | 1 Word | Hex | 1 | A~Z, 0~9 |  |  | 註解
MainRecipe | MainRecipe | MainRecipe comment | D9516 | 1 Word | Hex | 1 | A~Z, 0~9 |  |  | 註解
MainRecipe | MainRecipe | MainRecipe comment | D9517 | 1 Word | Hex | 1 | A~Z, 0~9 |  |  | 註解

## 测试数据
测试名称 | EAP | 设备
EAP每隔五分钟请求设备参数 | S1F3 W <L [15] <U4 701 > <U4 702 > <U4 703 > <U4 704 > <U4 705 > <U4 706 > <U4 707 > <U4 708 > <U4 709 > <U4 710 > <U4 711 > <U4 712 > <U4 713 > <U4 714 > > . | <L [15] <F4 2468.4 > <F4 8849.13 > <F4 8862.86 > <F4 8849.1 > <F4 8860.36 > <F4 8830.74 > <F4 8863.16 > <F4 8854.7 > <F4 8850.71 > <F4 8846.69 > <F4 7451.14 > <U4 0 > <U4 0 > <U4 0 > <U4 0 > > .
EAP请求设备的配方列表 | S7F19 W . | S7F20 <L [2] <A "recipe_name1"> <A "recipe_name2"> > .
EAP请求配方的详细信息,未格式化 | S7F5 W <A "recipe_name1"> . | S7F6 <L [2] <A "recipe_name1"> <A "{"chb12": {"key1": "value1", "key2": "value2", "key3": "value3"}, "layer1": {"key1": "value1", "key2": "value2", "key3": "value3"}, "layer2": {"key1": "value1", "key2": "value2", "key3": "value3"}}"> > .
EAP请求配方的详细信息,格式化的 | S7F25 W <A "recipe_name2"> . | S7F26 W <L [4] <A "recipe_name2"> <A "CYG SECSGEM"> <A "1.0.0"> <L [3] <L [2] <A "chb12"> <L [3] <A "key1_value1"> <A "key2_value2"> <A "key3_value3"> > > <L [2] <A "layer1"> <L [3] <A "key1_value1"> <A "key2_value2"> <A "key3_value3"> > > <L [2] <A "layer2"> <L [3] <A "key1_value1"> <A "key2_value2"> <A "key3_value3"> > > > > .
设备出现报警上报给EAP |  | S5F1 <L [3] <B 0x50> <U4 2 > <A "CHB1 CV1 CLOSE ALM"> > .
设备消除报警上报给EAP |  | S5F1 <L [3] <B 0x0> <U4 2 > <A "CHB1 CV1 CLOSE ALM"> > .
设备运行状态改变事件上报EAP |  | S6F11 W <L [3] <U1 1 > <U2 1002 > <L [1] <L [2] <U4 2 > <L [1] <U4 1 > > > > > .
配方切换结果上报EAP,切换成功 |  | S6F11 W <L [3] <U1 1 > <U2 1003 > <L [1] <L [2] <U4 3 > <L [3] <A "recipe_name1"> <A "recipe_name1"> <U4 1 > 切换成功 > > > > .
配方切换结果上报EAP,切换失败 |  | S6F11 W <L [3] <U1 1 > <U2 1003 > <L [1] <L [2] <U4 3 > <L [3] <A "recipe_name1"> <A "recipe_name2"> <U4 1 > 切换失败 > > > > .
通知EAP配方信息有变动 |  | S6F11 W <L [3] <U1 1 > <U2 1004 > <L [1] <L [2] <U4 4 > <L [1] <A "具体的配方名称"> > > > > .
EAP让设备切换配方远程名称 | S2F41 W <L [2] <A "pp_select"> <L [1] <L [2] <A "recipe_name"> 固定参数："recipe_name"> <A "XYZ recipe"> 要切换的配方名称 > > > . | S2F42 <L [2] <B 0x4> <L> > .
EAP控制设备停止 暂停 启动 | S2F41 W <L [2] <A "control_equipment"> <L [1] <L [2] <A "control_type"> <U4 1 > > > > . | S2F42 <L [2] <B 0x4> <L> > .

## Recipe (hidden)
功能 | 询问外框条码 | 询问map | 询问工单完成情况 | 核对DBC条码
CMD | StripId | Request stripmap | StripsToGo | Check StripId
L | 5 | 5 | 5 | 5
OBJSPEC |  |  |  |  | 空值
OBJTYPE | StripId | Mapdata | StripsToGo | CheckStripId
L | 1 | 1 | 0 | 1
OBJID | workOrder | barcode |  | barcode
L | 0 | 0 | 0 | 0
L | 0 | 0 | 0 | 0

## RCMD (hidden)
RCMD | Desc | RCMD Data |  |  |  | 描述
|  | CPNAME | CPVAL | SUB CPNAME | CPVAL
4000 | PP-SELECT | PPNAME |  |  |  | download recipe
RECIPENAME
4001 | STARTWORKORDER | workorder-id |  |  |  | STARTWORKORDER
4002 | MATERIAL-VALIDATION | Material Type |  |  |  | MATERIAL-VALIDATION
ACCEPTED
|  | Id | "id"
material code
4003 | TrackInReply | barcodes | code1&code2&NA&code4
|  | OKNG | OK&OK&NA&OK
4004 | TrackOutReply | Platecode
OK
4005 | DownloadRecipe | RECIPENAME
RECIPEVALUE
4006 | LotStartReply | LOT Number
OK
4007 | LotEndReply | LOT Number
OK
4008 | LotQty | LOT Number
Qty

## SECS定义协议 (hidden)
Collected Event ID-1
CEID | Description | RPTID | VID | 类型 | Description
1 | Process State Change | 1 | 1 | B : | Process Status
0 = Idle
1 = Pause
2 =Running
3= Alarm
2 | Control State Change | 2 | 2 | B : | Control Status |  | SVID | Description
|  |  |  | 0 = Offline |  |  | 1 | Process Status | B :
|  |  |  | 1 = Online Local |  |  |  |  | 0 = Idle
|  |  |  | 2 =Online Remote |  |  |  |  | 1 = Pause
3 | Program Change | 3 | 3 | I8:1 | Recipe Name |  |  |  | 2 =Running
4 | Station1IN | 4 | 4 | A: | Pallet SN |  |  |  | 3= Alarm
|  |  | 5 | A: | Placode SN |  | 2 | Control Status | B :
5 | Station1OUT | 5 | 4 | A: | Pallet SN |  |  |  | 0 = Offline
|  |  | 5 | A: | Placode SN |  |  |  | 1 = Online Local
|  |  | 6 | A:OK/NG | State |  |  |  | 2 =Online Remote
6 | Station2IN | 6 | 4 | A: | Pallet SN |  | 3 | Product ID | A:
7 | Station2OUT | [5 empty] | 4 | Recipe Name | A:
8 | Load | 8 | 8 | B : =1 | Material
9 | Unload
10 | Check | 10 | 10 | A: | MaterialSN
[7 empty] | Variable | Description | Values | Format
[7 empty] | CEID | Collected event ID |  | U-Integer
| Test Result | [5 empty] | VID | Variable ID |  | U-Integer
Test Result
Variable | Description | Values | Format | ALID | Description | ALCD
ALCD | Alarm code byte | Bit 8 = 1 Alarm set | Binary | 1 | Door open | 2
|  | Bit 8 = 0 Alarm clear |  | 2 | ESTOP | 2
Bit 7-1 Alarm category
0 = Not used
1 = Personal safety
2 = Equipment safety
3 = Parameter control warning
4 = Parameter control error
5 = Irrecoverable error
6 = Equipment status warning
7 = Attention flags
8 = Data integrity
>8 = Other categories
9-63 = Reserved
Ex: 0x82 => 1000-0010
Bit 8 = 1 Alarm set
0010=>2 = Equipment safety