## secs指令
direction | 指令 | 描述 | direction | 指令 | 描述 | 回复 or 发送
host->equipment | S1F3 | 查询SV值 | equipment->host | S1F4 |  | 返回SV值
host->equipment | S1F13 | 建立通讯 | equipment->host | S1F14 |  | MDLN: CYG SECSGEM SOFTREV: 1.0.0
host->equipment | S2F41 | 远程命令 | equipment->host | S2F42 | 回复值类型: BINARRY | 1：远程命令不正确 3：远程命令参数不正确 4：已接受远程命令，待下位机触发事件
|  |  | equipment->host | S6F11 | 发送事件给Host
|  |  | equipment->host | S5F1 | 报警/解除报警上报给Host alarm_code的数据类型：BINARRY alarm_id的数据类型：I4 alarm_text的数据类型：ASCII | alarm_code=2：设备安全报警 alarm_code=9：取消报警
host->equipment | S7F3 | Host下发配方 | equipment->host | S7F4 | 回复值类型: BINARRY | 0: 下发成功
host->equipment | S7F5 | Host请求设备上传配方 | equipment->host | S7F6 | 回复配方内容 | PPBODY为json格式
host->equipment | S7F19 | 查看配方列表 | equipment->host | S7F20 | 返回配方列表
host->equipment | S10F3 | Host发送弹框信息 | equipment->host | S10F4 | 回复值类型: BINARRY | 0：弹框已显示 1：弹框未显示

## collection_events
ce_id | ce_name | ce_description | report_id | sv_id | sv_name | sv_value_type | sv_description
1001 | control_state_change | 控制状态变化 | 1 | 501 | current_control_state | BINARY | 当前控制状态
1002 | machine_state_change | 运行状态变化 | 2 | 502 | currnet_machine_state | BINARY | 当前运行状态
1003 | pp_select | 配方切换 | 3 | 503 | current_recipe_id_name | ASCII | 当前配方名称
|  |  |  | 516 | pp_select_state | UINT_4 | 切换结果
|  |  |  | 517 | pp_select_recipe_id_name | ASCII | 要切换的配方id_name
1004 | track_in | 进站 | 4 | 504 | track_in_carrier_sn | ASCII | 进站托盘码
|  |  |  | 527 | track_in_product1_sn | ASCII | 进站产品1sn
|  |  |  | 528 | track_in_product2_sn | ASCII | 进站产品2sn
1005 | track_out_ok | 出站OK | 5 | 505 | track_out_carrier_sn | ASCII | 出站托盘码
|  |  |  | 506 | track_out_product_sn | ASCII | 出站产品码
|  |  |  | 507 | track_out_product_point | UINT_4 | 出站产品穴位
|  |  |  | 508 | track_out_product_state | UINT_4 | 产品状态
|  |  | 6 | 509 | track_out_pins_state | ARRAY | pins状态
1006 | track_out_ng | 出站NG | 7 | 506 | track_out_product_sn | ASCII | 出站产品码
|  |  |  | 508 | track_out_product_state | UINT_4 | 产品状态
|  |  | 6 | 509 | track_out_pins_state | ARRAY | pins状态
1007 | track_out_carrier | 载具出站 | 8 | 505 | track_out_carrier_sn | ASCII | 出站托盘码
|  |  |  | 523 | track_out_product1_sn | ASCII | 出站产品1sn
|  |  |  | 524 | track_out_product2_sn | ASCII | 出站产品2sn
|  |  |  | 525 | track_out_product1_state | UINT_4 | 出站产品1状态
|  |  |  | 526 | track_out_product2_state | UINT_4 | 出站产品2状态

## VID (hidden)
VID | Description | Type
0 | Control Status | B
1 | Process Status | B | 当前仅为样例，需根据设备实际参数定义
10 | Recipe Number | A
100 | LotNumber | A
200 | FrameSN | A

## sv_ids
sv_id | sv_name | sv_value_type | sv_description | values
501 | current_control_state | BINARY | 当前控制状态 | 1:Online Local 0:Online Remote
502 | currnet_machine_state | BINARY | 当前运行状态 | 1:Manual 2:Auto 3:AutoRun 4:Alarm 5:Schedule down 6:Engineer
503 | current_recipe_id_name | ASCII | 当前配方名称
504 | track_in_carrier_sn | ASCII | 进站托盘码
505 | track_out_carrier_sn | ASCII | 出站托盘码
506 | track_out_product_sn | ASCII | 出站产品码
507 | track_out_product_point | UINT_4 | 出站产品穴位
508 | track_out_product_state | UINT_4 | 产品状态 | 1：OK 2：拨针前NG 3：拨针力NG 4：拨针后NG
509 | track_out_pins_state | ARRAY | 出站pins状态
511 | upload_recipe_id | UINT_4 | plc上传配方id
512 | upload_recipe_name | ASCII | plc上传配方name
513 | pp_select_recipe_id | UINT_4 | 要切换的配方id
514 | pp_select_recipe_name | ASCII | 要切换的配方name
516 | pp_select_state | UINT_4 | 切换结果 | 0：切换失败,plc不允许切换 2：切换成功 5：切换失败，程序出现异常
517 | pp_select_recipe_id_name | ASCII | 要切换的配方id_name
523 | track_out_product1_sn | ASCII | 出站产品1sn
524 | track_out_product2_sn | ASCII | 出站产品2sn
525 | track_out_product1_state | UINT_4 | 出站产品1状态 | 1：OK 2：NG
526 | track_out_product2_state | UINT_4 | 出站产品2状态 | 1：OK 2：NG
529 | track_in_reply_flag | BOOL | 进站回复

## remote_commands
remote_command | param_values | 描述
pp_select | ["recipe_id_name","recipe_id_name_value"] | 切换配方 只有当前502:currnet_machine_state运行状态是1:手动模式才能切换配方
equipment_stop | [] | 设备停止
track_in_reply | ["state","state_value"] | 1:ok,2:ng

## plc
标签 | 描述 | 所属 | mes操作方式 | 类型
心跳
Application.gvl_OPMODE01_MES.mes2plc.geneal.heartBeat | MES 心跳 2s 更新一次 | mes | write | bool
报警
Application.gvl_OPMODE01_MES.plc2mes.geneal.alarmCode | 报警code | plc | read | string
控制状态
Application.gvl_OPMODE01_RECIPE.RecipeCtrl.Active.Mode | 控制状态,本地模式 or MES控制模式 | plc | read | int
运行状态
Application.gvl_OPMODE01_MES.plc2mes.geneal.deviceState | 当前运行状态 | plc | read | int
配方切换
Application.gvl_OPMODE01_MES.mes2plc.changeOver.cmd | 切换配方命令 | mes | write | bool
Application.gvl_OPMODE01_MES.mes2plc.changeOver.cmdID | 1.询问PLC是否可以切换配方。2切换配方。 | mes | write | int
Application.gvl_OPMODE01_MES.mes2plc.changeOver.recipeName | 配方名称 | mes | write | string
Application.gvl_OPMODE01_MES.mes2plc.changeOver.recipeID | 配方号 | mes | write | int
Application.gvl_OPMODE01_MES.plc2mes.changeOver.done | 切换配方命令响应 | plc | read | bool
Application.gvl_OPMODE01_MES.plc2mes.changeOver.cmdID | 0：不允许，1：允许切配方；2：切配方完成 | plc | read | int
Application.gvl_OPMODE01_MES.plc2mes.changeOver.recipeName | 配方名称 | plc | read | string
Application.gvl_OPMODE01_MES.plc2mes.changeOver.recipeID | 配方号 | plc | read | int
配方上传
Application.gvl_OPMODE01_MES.plc2mes.changeOver.recipe_UpLoad_Request | 配方上传请求 | plc | read | bool
Application.gvl_OPMODE01_MES.plc2mes.changeOver.recipeID | 配方号 | plc | read | int
Application.gvl_OPMODE01_MES.plc2mes.changeOver.recipeName | 配方名称 | plc | read | string
Application.gvl_OPMODE01_MES.mes2plc.changeOver.recipe_UpLoad_Response | 配方上传响应 | mes | write | bool
进站
Application.gvl_OPMODE01_MES.plc2mes.geneal.request_InterLock[1] | 请求信号 | plc | read | bool
Application.gvl_OPMODE01_MES.plc2mes.Interlock.st_1_code | 托盘码 | plc | read | string
Application.gvl_OPMODE01_MES.mes2plc.Interlock.st_1_status | 进站回复状态 | mes | write | int
Application.gvl_OPMODE01_MES.mes2plc.geneal.response_InterLock[1] | 通知plc拿mes反馈信息 | mes | write | bool
OK产品出站
Application.gvl_OPMODE01_MES.plc2mes.geneal.request_partDone[1] | 出站信号请求 | plc | read | bool
Application.gvl_OPMODE01_MES.plc2mes.partDone.st_1_code[1] | 托盘码 | plc | read | string
Application.gvl_OPMODE01_MES.plc2mes.partDone.st_1_code[2] | 产品码 | plc | read | string
Application.gvl_OPMODE01_MES.plc2mes.partDone.st_1_position[1] | 产品穴位 | plc | read | int
Application.gvl_OPMODE01_MES.plc2mes.partDone.st_1_status | 产品状态 | plc | read | int
Application.gvl_OPMODE01_MES.plc2mes.partDone.st_1_mapping[1] | pin1状态 | plc | read | int
Application.gvl_OPMODE01_MES.plc2mes.partDone.st_1_mapping[2] | pin2状态 | plc | read | int
Application.gvl_OPMODE01_MES.plc2mes.partDone.st_1_mapping[3] | pin3状态 | plc | read | int
Application.gvl_OPMODE01_MES.plc2mes.partDone.st_1_mapping[4] | pin4状态 | plc | read | int
Application.gvl_OPMODE01_MES.plc2mes.partDone.st_1_mapping[5] | pin5状态 | plc | read | int
Application.gvl_OPMODE01_MES.plc2mes.partDone.st_1_mapping[6] | pin6状态 | plc | read | int
Application.gvl_OPMODE01_MES.plc2mes.partDone.st_1_mapping[7] | pin7状态 | plc | read | int
Application.gvl_OPMODE01_MES.plc2mes.partDone.st_1_mapping[8] | pin8状态 | plc | read | int
Application.gvl_OPMODE01_MES.plc2mes.partDone.st_1_mapping[9] | pin9状态 | plc | read | int
Application.gvl_OPMODE01_MES.plc2mes.partDone.st_1_mapping[10] | pin10状态 | plc | read | int
Application.gvl_OPMODE01_MES.plc2mes.partDone.st_1_mapping[11] | pin11状态 | plc | read | int
Application.gvl_OPMODE01_MES.plc2mes.partDone.st_1_mapping[12] | pin12状态 | plc | read | int
Application.gvl_OPMODE01_MES.plc2mes.partDone.st_1_mapping[13] | pin13状态 | plc | read | int
Application.gvl_OPMODE01_MES.plc2mes.partDone.st_1_mapping[14] | pin14状态 | plc | read | int
Application.gvl_OPMODE01_MES.plc2mes.partDone.st_1_mapping[15] | pin15状态 | plc | read | int
Application.gvl_OPMODE01_MES.plc2mes.partDone.st_1_mapping[16] | pin16状态 | plc | read | int
Application.gvl_OPMODE01_MES.plc2mes.partDone.st_1_mapping[17] | pin17状态 | plc | read | int
Application.gvl_OPMODE01_MES.plc2mes.partDone.st_1_mapping[18] | pin18状态 | plc | read | int
Application.gvl_OPMODE01_MES.plc2mes.partDone.st_1_mapping[19] | pin19状态 | plc | read | int
Application.gvl_OPMODE01_MES.plc2mes.partDone.st_1_mapping[20] | pin20状态 | plc | read | int
Application.gvl_OPMODE01_MES.plc2mes.partDone.st_1_mapping[21] | pin21状态 | plc | read | int
Application.gvl_OPMODE01_MES.plc2mes.partDone.st_1_mapping[22] | pin22状态 | plc | read | int
Application.gvl_OPMODE01_MES.plc2mes.partDone.st_1_mapping[23] | pin23状态 | plc | read | int
Application.gvl_OPMODE01_MES.plc2mes.partDone.st_1_mapping[24] | pin24状态 | plc | read | int
Application.gvl_OPMODE01_MES.mes2plc.geneal.response_partDone[1] | MES响应反馈 | mes | write | bool
NG产品出站
Application.gvl_OPMODE01_MES.plc2mes.geneal.request_partDone[2] | 出站信号请求 | plc | read | bool
Application.gvl_OPMODE01_MES.plc2mes.partDone.st_2_code[1] | 产品码 | plc | read | string
Application.gvl_OPMODE01_MES.plc2mes.partDone.st_2_status | 产品状态 2拨针前NG，3拨针力NG，4拨针后NG | plc | read | int
Application.gvl_OPMODE01_MES.plc2mes.partDone.st_2_mapping[1] | pin1状态 | plc | read | int
Application.gvl_OPMODE01_MES.plc2mes.partDone.st_2_mapping[2] | pin2状态 | plc | read | int
Application.gvl_OPMODE01_MES.plc2mes.partDone.st_2_mapping[3] | pin3状态 | plc | read | int
Application.gvl_OPMODE01_MES.plc2mes.partDone.st_2_mapping[4] | pin4状态 | plc | read | int
Application.gvl_OPMODE01_MES.plc2mes.partDone.st_2_mapping[5] | pin5状态 | plc | read | int
Application.gvl_OPMODE01_MES.plc2mes.partDone.st_2_mapping[6] | pin6状态 | plc | read | int
Application.gvl_OPMODE01_MES.plc2mes.partDone.st_2_mapping[7] | pin7状态 | plc | read | int
Application.gvl_OPMODE01_MES.plc2mes.partDone.st_2_mapping[8] | pin8状态 | plc | read | int
Application.gvl_OPMODE01_MES.plc2mes.partDone.st_2_mapping[9] | pin9状态 | plc | read | int
Application.gvl_OPMODE01_MES.plc2mes.partDone.st_2_mapping[10] | pin10状态 | plc | read | int
Application.gvl_OPMODE01_MES.plc2mes.partDone.st_2_mapping[11] | pin11状态 | plc | read | int
Application.gvl_OPMODE01_MES.plc2mes.partDone.st_2_mapping[12] | pin12状态 | plc | read | int
Application.gvl_OPMODE01_MES.plc2mes.partDone.st_2_mapping[13] | pin13状态 | plc | read | int
Application.gvl_OPMODE01_MES.plc2mes.partDone.st_2_mapping[14] | pin14状态 | plc | read | int
Application.gvl_OPMODE01_MES.plc2mes.partDone.st_2_mapping[15] | pin15状态 | plc | read | int
Application.gvl_OPMODE01_MES.plc2mes.partDone.st_2_mapping[16] | pin16状态 | plc | read | int
Application.gvl_OPMODE01_MES.plc2mes.partDone.st_2_mapping[17] | pin17状态 | plc | read | int
Application.gvl_OPMODE01_MES.plc2mes.partDone.st_2_mapping[18] | pin18状态 | plc | read | int
Application.gvl_OPMODE01_MES.plc2mes.partDone.st_2_mapping[19] | pin19状态 | plc | read | int | 0
Application.gvl_OPMODE01_MES.plc2mes.partDone.st_2_mapping[20] | pin20状态 | plc | read | int
Application.gvl_OPMODE01_MES.plc2mes.partDone.st_2_mapping[21] | pin21状态 | plc | read | int
Application.gvl_OPMODE01_MES.plc2mes.partDone.st_2_mapping[22] | pin22状态 | plc | read | int
Application.gvl_OPMODE01_MES.plc2mes.partDone.st_2_mapping[23] | pin23状态 | plc | read | int
Application.gvl_OPMODE01_MES.plc2mes.partDone.st_2_mapping[24] | pin24状态 | plc | read | int
Application.gvl_OPMODE01_MES.mes2plc.geneal.response_partDone[2] | MES响应反馈 | mes | write | bool
设备停止
Application.gvl_OPMODE01_MES.mes2plc.Interlock.st_1_status | 设备停止，1：run，2：stop | mes | write | int
Application.gvl_OPMODE01_RECIPE.ActiveParameters.Direction_selection.Direction_selection[0..50] | 拨针方向选择--0：X；1：Y； | plc | read | ARRAY[0..50] OF bool
Application.gvl_OPMODE01_RECIPE.ActiveParameters.Number_products | 产品托盘穴位数 | plc | read | int
Application.gvl_OPMODE01_RECIPE.ActiveParameters.X_Changeovers1_spacing | X方向压头1换型间距 | plc | read | real
Application.gvl_OPMODE01_RECIPE.ActiveParameters.Y_Changeovers1_spacing | Y方向压头1换型间距 | plc | read | real
Application.gvl_OPMODE01_RECIPE.ActiveParameters.X_Changeovers2_spacing | X方向压头2换型间距 | plc | read | real
Application.gvl_OPMODE01_RECIPE.ActiveParameters.Y_Changeovers2_spacing | Y方向压头2换型间距 | plc | read | real
Application.gvl_OPMODE01_RECIPE.ActiveParameters.X_Direction_distance_3D | X方向距离_3D | plc | read | real
Application.gvl_OPMODE01_RECIPE.ActiveParameters.Y_Direction_distance_3D | Y方向距离_3D | plc | read | real
Application.gvl_OPMODE01_RECIPE.ActiveParameters.channel_3D | 扫描通道数_3D | plc | read | real
Application.gvl_OPMODE01_RECIPE.ActiveParameters.X_Direction_distance_Tray | X放向间距_载具 | plc | read | real
Application.gvl_OPMODE01_RECIPE.ActiveParameters.Y_Direction_distance_Tray | Y放向间距_载具 | plc | read | real
Application.gvl_OPMODE01_RECIPE.ActiveParameters.X_Direction_distance_NG | X放向间距_NG穴位 | plc | read | real
Application.gvl_OPMODE01_RECIPE.ActiveParameters.Y_Direction_distance_NG | Y放向间距_NG穴位 | plc | read | real
Application.gvl_OPMODE01_RECIPE.ActiveParameters.PIN_Quantity | 拨针次数设置 | plc | read | int
Application.gvl_OPMODE01_RECIPE.ActiveParameters.Detect_displacement | 拨针位移限制 | plc | read | lreal
Application.gvl_OPMODE01_RECIPE.ActiveParameters.X_Fixed_displacement | 拨针X方向固定位移 | plc | read | lreal
Application.gvl_OPMODE01_RECIPE.ActiveParameters.X_Displacement | 拨针X方向返回位移 | plc | read | lreal
Application.gvl_OPMODE01_RECIPE.ActiveParameters.X_Fixed | 拨针X方向离针位移 | plc | read | lreal
Application.gvl_OPMODE01_RECIPE.ActiveParameters.Y_Fixed_displacement | 拨针Y方向固定位移 | plc | read | lreal
Application.gvl_OPMODE01_RECIPE.ActiveParameters.Y_Displacement | 拨针Y方向返回位移 | plc | read | lreal
Application.gvl_OPMODE01_RECIPE.ActiveParameters.Y_Fixed | 拨针Y方向离针位移 | plc | read | lreal
Application.gvl_OPMODE01_RECIPE.ActiveParameters.Z_Distance | Z轴下降距离 | plc | read | real
Application.gvl_OPMODE01_RECIPE.ActiveParameters.XYoffset | 拨针XY位置偏移 | plc | read | ARRAY [0..50] OF CAMERA_OFFSET_DUT
Application.gvl_OPMODE01_RECIPE.ActiveParameters.Speed_Pin | 拨针速度 | plc | read | SPEED_DUT

## 问题
| 问题描述 | 提出时间 | 提出人 | 关闭时间 | 计划修改完成时间 | 状态 | 备注 | 状态 | 修改人 | 优先级
S7F19 | 返回所有上传过的配方 | 2024-09-12 | 泰治-徐焕宇 | 2024-09-20 | 2024-09-19 | 已修改 |  | close | 长园-刘威 | 高
S7F3 | 下发配方参数 | 2024-09-12 | 泰治-徐焕宇 | 2024-09-20 | 2024-09-19 | 已修改 |  | close | 长园-刘威 | 高
S7F5 | 请求配方详细信息 | 2024-09-12 | 泰治-徐焕宇 | 2024-09-20 | 2024-09-19 | 已修改 |  | close | 长园-刘威 | 高
| 上传配方只需要配方名，不需要id | 2024-09-12 | 泰治-徐焕宇 | 2024-09-20 | 2024-09-19 | 已修改 | 配方名来源于设备，比如"1_CY"就是配方名 | close | 长园-刘威 | 高
| 增加托盘出站事件 | 2024-09-12 | 泰治-徐焕宇 | 2024-09-20 | 2024-09-19 | 已修改 |  | close | 长园-刘威 | 高
| 切换配方的前提是设备处于1：手动状态 | 2024-09-12 | 泰治-徐焕宇 | 2024-09-20 | 2024-09-19 | 已修改 | 502：currnet_machine_state | close | 长园-刘威 | 高
| 配方名不带冒号 | 2024-09-19 | 泰治-徐焕宇 | 2024-09-20 | 2024-09-19 | 已修改 |  | close | 长园-刘威 | 高
| 进站只回复，只发送进站事件 | 2024-09-20 | 泰治-徐焕宇 | 2024-10-12 | 2024-10-08 | 已修改 | 取消track_in_reply远程命令 | open | 长园-刘威，长园-吴胜 | 中
S2F41 | 添加设备停止命令，equipemnt_stop | 2024-09-12 | 泰治-徐焕宇 | 2024-10-12 | 2024-10-08 | 已修改 | 收到这个命令，设备状态改为报警状态，并且设备停止 | open | 长园-刘威，长园-吴胜 | 中
S10F3 | 需要显示弹框信息 | 2024-09-12 | 泰治-徐焕宇 | 2024-10-12 | 2024-10-08 | 已修改 |  | open | 长园-刘威，长园-吴胜 | 低

## Recipe (hidden)
功能 | 询问外框条码 | 询问map | 询问工单完成情况 | 核对DBC条码
CMD | StripId | Request stripmap | StripsToGo | Check StripId
L | 5 | 5 | 5 | 5
OBJSPEC |  |  |  |  | 空值
OBJTYPE | StripId | Mapdata | StripsToGo | CheckStripId
L | 1 | 1 | 0 | 1
OBJID | workOrder | barcode |  | barcode
L | 0 | 0 | 0 | 0
L | 0 | 0 | 0 | 0

## RCMD (hidden)
RCMD | Desc | RCMD Data |  |  |  | 描述
|  | CPNAME | CPVAL | SUB CPNAME | CPVAL
4000 | PP-SELECT | PPNAME |  |  |  | download recipe
RECIPENAME
4001 | STARTWORKORDER | workorder-id |  |  |  | STARTWORKORDER
4002 | MATERIAL-VALIDATION | Material Type |  |  |  | MATERIAL-VALIDATION
ACCEPTED
|  | Id | "id"
material code
4003 | TrackInReply | barcodes | code1&code2&NA&code4
|  | OKNG | OK&OK&NA&OK
4004 | TrackOutReply | Platecode
OK
4005 | DownloadRecipe | RECIPENAME
RECIPEVALUE
4006 | LotStartReply | LOT Number
OK
4007 | LotEndReply | LOT Number
OK
4008 | LotQty | LOT Number
Qty

## SECS定义协议 (hidden)
Collected Event ID-1
CEID | Description | RPTID | VID | 类型 | Description
1 | Process State Change | 1 | 1 | B : | Process Status
0 = Idle
1 = Pause
2 =Running
3= Alarm
2 | Control State Change | 2 | 2 | B : | Control Status |  | SVID | Description
|  |  |  | 0 = Offline |  |  | 1 | Process Status | B :
|  |  |  | 1 = Online Local |  |  |  |  | 0 = Idle
|  |  |  | 2 =Online Remote |  |  |  |  | 1 = Pause
3 | Program Change | 3 | 3 | I8:1 | Recipe Name |  |  |  | 2 =Running
4 | Station1IN | 4 | 4 | A: | Pallet SN |  |  |  | 3= Alarm
|  |  | 5 | A: | Placode SN |  | 2 | Control Status | B :
5 | Station1OUT | 5 | 4 | A: | Pallet SN |  |  |  | 0 = Offline
|  |  | 5 | A: | Placode SN |  |  |  | 1 = Online Local
|  |  | 6 | A:OK/NG | State |  |  |  | 2 =Online Remote
6 | Station2IN | 6 | 4 | A: | Pallet SN |  | 3 | Product ID | A:
7 | Station2OUT | [5 empty] | 4 | Recipe Name | A:
8 | Load | 8 | 8 | B : =1 | Material
9 | Unload
10 | Check | 10 | 10 | A: | MaterialSN
[7 empty] | Variable | Description | Values | Format
[7 empty] | CEID | Collected event ID |  | U-Integer
| Test Result | [5 empty] | VID | Variable ID |  | U-Integer
Test Result
Variable | Description | Values | Format | ALID | Description | ALCD
ALCD | Alarm code byte | Bit 8 = 1 Alarm set | Binary | 1 | Door open | 2
|  | Bit 8 = 0 Alarm clear |  | 2 | ESTOP | 2
Bit 7-1 Alarm category
0 = Not used
1 = Personal safety
2 = Equipment safety
3 = Parameter control warning
4 = Parameter control error
5 = Irrecoverable error
6 = Equipment status warning
7 = Attention flags
8 = Data integrity
>8 = Other categories
9-63 = Reserved
Ex: 0x82 => 1000-0010
Bit 8 = 1 Alarm set
0010=>2 = Equipment safety